## SCCP Multiple chains
Standard mixture | Standard used | Chain length | Type | Homologue | Calibration LEVELS | [7 empty] | Calibration LEVELS | [7 empty] | R2 | Response factor of each homologue per 1 ng/µL | Data which must be copied to input reference sheet:
[5 empty] | 1 | 2 | 3 | 4 | 5 | 6 | 7 | 8 | 1 | 2 | 3 | 4 | 5 | 6 | 7 | 8
[5 empty] | C, ng/µL | [7 empty] | Area | Area | Area | Area | Area | Area | Area | Area
A-SCCP | SCCPs X-Cl% | C10 | SCCP | C10H17Cl5 | Calibration LEVELS 1: 0.125; Calibration LEVELS 2: 0.25; Calibration LEVELS 3: 0.5; Calibration LEVELS 4: 1; Calibration LEVELS 5: 2; Calibration LEVELS 6: 4; Calibration LEVELS 7: 8; Calibration LEVELS 8: 16 | #N/A | #N/A |  | A-SCCP | SCCPs X-Cl% | C10 | SCCP | C10H17Cl5 | 0
A-SCCP | SCCPs X-Cl% | C10 | SCCP | C10H16Cl6 | 0.125 | 0.25 | 0.5 | 1 | 2 | 4 | 8 | 16 |  |  |  | 25000 | 49000 | 94000 | 201000 |  | 0.99845 | 25157 |  | A-SCCP | SCCPs X-Cl% | C10 | SCCP | C10H16Cl6 | 25157
A-SCCP | SCCPs X-Cl% | C10 | SCCP | C10H15Cl7 | 0.125 | 0.25 | 0.5 | 1 | 2 | 4 | 8 | 16 |  |  | 12500 | 24000 | 50000 | 110000 | 200000 | 400000 | 0.99921 | 24953 |  | A-SCCP | SCCPs X-Cl% | C10 | SCCP | C10H15Cl7 | 24953
A-SCCP | SCCPs X-Cl% | C10 | SCCP | C10H14Cl8 | 0.125 | 0.25 | 0.5 | 1 | 2 | 4 | 8 | 16 | 1000 | 2500 | 5000 | 10000 | 20000 | 40000 | 80000 | 160000 | 1 | 10005 |  | A-SCCP | SCCPs X-Cl% | C10 | SCCP | C10H14Cl8 | 10005
A-SCCP | SCCPs X-Cl% | C10 | SCCP | C10H13Cl9 | 0.125 | 0.25 | 0.5 | 1 | 2 | 4 | 8 | 16 | 500 | 1250 | 2500 | 5000 | 10000 | 20000 | 40000 | 80000 | 1 | 5002 |  | A-SCCP | SCCPs X-Cl% | C10 | SCCP | C10H13Cl9 | 5002
A-SCCP | SCCPs X-Cl% | C10 | SCCP | C10H12Cl10 | Calibration LEVELS 1: 0.125; Calibration LEVELS 2: 0.25; Calibration LEVELS 3: 0.5; Calibration LEVELS 4: 1; Calibration LEVELS 5: 2; Calibration LEVELS 6: 4; Calibration LEVELS 7: 8; Calibration LEVELS 8: 16 | #N/A | #N/A |  | A-SCCP | SCCPs X-Cl% | C10 | SCCP | C10H12Cl10 | 0
A-SCCP | SCCPs X-Cl% | C10 | SCCP | C10H11Cl11 | Calibration LEVELS 1: 0.125; Calibration LEVELS 2: 0.25; Calibration LEVELS 3: 0.5; Calibration LEVELS 4: 1; Calibration LEVELS 5: 2; Calibration LEVELS 6: 4; Calibration LEVELS 7: 8; Calibration LEVELS 8: 16 | #N/A | #N/A |  | A-SCCP | SCCPs X-Cl% | C10 | SCCP | C10H11Cl11 | 0
A-SCCP | SCCPs X-Cl% | C11 | SCCP | C11H19Cl5 | Calibration LEVELS 1: 0.125; Calibration LEVELS 2: 0.25; Calibration LEVELS 3: 0.5; Calibration LEVELS 4: 1; Calibration LEVELS 5: 2; Calibration LEVELS 6: 4; Calibration LEVELS 7: 8; Calibration LEVELS 8: 16 | #N/A | #N/A |  | A-SCCP | SCCPs X-Cl% | C11 | SCCP | C11H19Cl5 | 0
A-SCCP | SCCPs X-Cl% | C11 | SCCP | C11H18Cl6 | 0.125 | 0.25 | 0.5 | 1 | 2 | 4 | 8 | 16 | 3000 | 7500 | 15000 | 30000 | 60000 | 120000 | 240000 | 480000 | 1 | 30014 |  | A-SCCP | SCCPs X-Cl% | C11 | SCCP | C11H18Cl6 | 30014
A-SCCP | SCCPs X-Cl% | C11 | SCCP | C11H17Cl7 | 0.125 | 0.25 | 0.5 | 1 | 2 | 4 | 8 | 16 | 4000 | 10000 | 20000 | 40000 | 80000 | 160000 | 320000 | 640000 | 1 | 40018 |  | A-SCCP | SCCPs X-Cl% | C11 | SCCP | C11H17Cl7 | 40018
A-SCCP | SCCPs X-Cl% | C11 | SCCP | C11H16Cl8 | 0.125 | 0.25 | 0.5 | 1 | 2 | 4 | 8 | 16 | 2100 | 5250 | 10500 | 21000 | 42000 | 84000 | 148000 | 336000 | 0.99652 | 20635 |  | A-SCCP | SCCPs X-Cl% | C11 | SCCP | C11H16Cl8 | 20635
A-SCCP | SCCPs X-Cl% | C11 | SCCP | C11H15Cl9 | 0.125 | 0.25 | 0.5 | 1 | 2 | 4 | 8 | 16 | 700 | 1750 | 3500 | 7000 | 14000 | 28000 | 56000 | 112000 | 1 | 7003 |  | A-SCCP | SCCPs X-Cl% | C11 | SCCP | C11H15Cl9 | 7003
A-SCCP | SCCPs X-Cl% | C11 | SCCP | C11H14Cl10 | 0.125 | 0.25 | 0.5 | 1 | 2 | 4 | 8 | 16 | 300 | 750 | 1500 | 3000 | 6000 | 12000 | 24000 | 48000 | 1 | 3001 |  | A-SCCP | SCCPs X-Cl% | C11 | SCCP | C11H14Cl10 | 3001
A-SCCP | SCCPs X-Cl% | C11 | SCCP | C11H13Cl11 | Calibration LEVELS 1: 0.125; Calibration LEVELS 2: 0.25; Calibration LEVELS 3: 0.5; Calibration LEVELS 4: 1; Calibration LEVELS 5: 2; Calibration LEVELS 6: 4; Calibration LEVELS 7: 8; Calibration LEVELS 8: 16 | #N/A | #N/A |  | A-SCCP | SCCPs X-Cl% | C11 | SCCP | C11H13Cl11 | 0
A-SCCP | SCCPs X-Cl% | C12 | SCCP | C12H21Cl5 | 0.125 | 0.25 | 0.5 | 1 | 2 | 4 | 8 | 16 | 500 | 1250 | 2500 | 5000 | 10000 | 20000 | 40000 | 80000 | 1 | 5002 |  | A-SCCP | SCCPs X-Cl% | C12 | SCCP | C12H21Cl5 | 5002
A-SCCP | SCCPs X-Cl% | C12 | SCCP | C12H20Cl6 | 0.125 | 0.25 | 0.5 | 1 | 2 | 4 | 8 | 16 | 4500 | 11250 | 22500 | 45000 | 90000 | 180000 | 360000 | 720000 | 1 | 45020 |  | A-SCCP | SCCPs X-Cl% | C12 | SCCP | C12H20Cl6 | 45020
A-SCCP | SCCPs X-Cl% | C12 | SCCP | C12H19Cl7 | 0.125 | 0.25 | 0.5 | 1 | 2 | 4 | 8 | 16 | 3700 | 9250 | 18500 | 37000 | 74000 | 148000 | 296000 | 592000 | 1 | 37017 |  | A-SCCP | SCCPs X-Cl% | C12 | SCCP | C12H19Cl7 | 37017
A-SCCP | SCCPs X-Cl% | C12 | SCCP | C12H18Cl8 | 0.125 | 0.25 | 0.5 | 1 | 2 | 4 | 8 | 16 | 2000 | 5000 | 10000 | 20000 | 40000 | 80000 | 160000 | 320000 | 1 | 20009 |  | A-SCCP | SCCPs X-Cl% | C12 | SCCP | C12H18Cl8 | 20009
A-SCCP | SCCPs X-Cl% | C12 | SCCP | C12H17Cl9 | 0.125 | 0.25 | 0.5 | 1 | 2 | 4 | 8 | 16 |  |  | 2500 | 5000 | 10000 | 20000 | 40000 | 80000 | 1 | 5000 |  | A-SCCP | SCCPs X-Cl% | C12 | SCCP | C12H17Cl9 | 5000
A-SCCP | SCCPs X-Cl% | C12 | SCCP | C12H16Cl10 | 0.125 | 0.25 | 0.5 | 1 | 2 | 4 | 8 | 16 |  |  |  | 5000 | 10000 | 20000 | 40000 | 80000 | 1 | 5000 |  | A-SCCP | SCCPs X-Cl% | C12 | SCCP | C12H16Cl10 | 5000
A-SCCP | SCCPs X-Cl% | C12 | SCCP | C12H15Cl11 | Calibration LEVELS 1: 0.125; Calibration LEVELS 2: 0.25; Calibration LEVELS 3: 0.5; Calibration LEVELS 4: 1; Calibration LEVELS 5: 2; Calibration LEVELS 6: 4; Calibration LEVELS 7: 8; Calibration LEVELS 8: 16 | #N/A | #N/A |  | A-SCCP | SCCPs X-Cl% | C12 | SCCP | C12H15Cl11 | 0
A-SCCP | SCCPs X-Cl% | C13 | SCCP | C13H23Cl5 | 0.125 | 0.25 | 0.5 | 1 | 2 | 4 | 8 | 16 |  |  |  | 7000 | 14000 | 28000 | 56000 | 112000 | 1 | 7000 |  | A-SCCP | SCCPs X-Cl% | C13 | SCCP | C13H23Cl5 | 7000
A-SCCP | SCCPs X-Cl% | C13 | SCCP | C13H22Cl6 | 0.125 | 0.25 | 0.5 | 1 | 2 | 4 | 8 | 16 |  |  | 15000 | 30000 | 60000 | 120000 | 240000 | 480000 | 1 | 30000 |  | A-SCCP | SCCPs X-Cl% | C13 | SCCP | C13H22Cl6 | 30000
A-SCCP | SCCPs X-Cl% | C13 | SCCP | C13H21Cl7 | 0.125 | 0.25 | 0.5 | 1 | 2 | 4 | 8 | 16 | 4500 | 11250 | 22500 | 45000 | 90000 | 180000 | 360000 | 720000 | 1 | 45020 |  | A-SCCP | SCCPs X-Cl% | C13 | SCCP | C13H21Cl7 | 45020
A-SCCP | SCCPs X-Cl% | C13 | SCCP | C13H20Cl8 | 0.125 | 0.25 | 0.5 | 1 | 2 | 4 | 8 | 16 | 2700 | 6750 | 13500 | 27000 | 54000 | 108000 | 216000 | 432000 | 1 | 27012 |  | A-SCCP | SCCPs X-Cl% | C13 | SCCP | C13H20Cl8 | 27012
A-SCCP | SCCPs X-Cl% | C13 | SCCP | C13H19Cl9 | 0.125 | 0.25 | 0.5 | 1 | 2 | 4 | 8 | 16 | 1200 | 3000 | 6000 | 12000 | 24000 | 48000 | 96000 | 192000 | 1 | 12005 |  | A-SCCP | SCCPs X-Cl% | C13 | SCCP | C13H19Cl9 | 12005
A-SCCP | SCCPs X-Cl% | C13 | SCCP | C13H18Cl10 | 0.125 | 0.25 | 0.5 | 1 | 2 | 4 | 8 | 16 | 200 | 500 | 1000 | 2000 | 4000 | 8000 | 16000 | 32000 | 1 | 2001 |  | A-SCCP | SCCPs X-Cl% | C13 | SCCP | C13H18Cl10 | 2001
A-SCCP | SCCPs X-Cl% | C13 | SCCP | C13H17Cl11 | Calibration LEVELS 1: 0.125; Calibration LEVELS 2: 0.25; Calibration LEVELS 3: 0.5; Calibration LEVELS 4: 1; Calibration LEVELS 5: 2; Calibration LEVELS 6: 4; Calibration LEVELS 7: 8; Calibration LEVELS 8: 16 | #N/A | #N/A |  | A-SCCP | SCCPs X-Cl% | C13 | SCCP | C13H17Cl11 | 0
B-SCCP | SCCPs X-Cl% | C10 | SCCP | C10H17Cl5 | Calibration LEVELS 1: 0.125; Calibration LEVELS 2: 0.25; Calibration LEVELS 3: 0.5; Calibration LEVELS 4: 1; Calibration LEVELS 5: 2; Calibration LEVELS 6: 4; Calibration LEVELS 7: 8; Calibration LEVELS 8: 16 | #N/A | #N/A |  | B-SCCP | SCCPs X-Cl% | C10 | SCCP | C10H17Cl5 | 0
B-SCCP | SCCPs X-Cl% | C10 | SCCP | C10H16Cl6 | 0.125 | 0.25 | 0.5 | 1 | 2 | 4 | 8 | 16 |  |  |  | 4000 | 8000 | 16000 | 32000 |  | 1 | 4000 |  | B-SCCP | SCCPs X-Cl% | C10 | SCCP | C10H16Cl6 | 4000
B-SCCP | SCCPs X-Cl% | C10 | SCCP | C10H15Cl7 | 0.125 | 0.25 | 0.5 | 1 | 2 | 4 | 8 | 16 | 2000 | 4000 | 8000 | 16000 | 32000 | 64000 | 128000 | 256000 | 1 | 16000 |  | B-SCCP | SCCPs X-Cl% | C10 | SCCP | C10H15Cl7 | 16000
B-SCCP | SCCPs X-Cl% | C10 | SCCP | C10H14Cl8 | 0.125 | 0.25 | 0.5 | 1 | 2 | 4 | 8 | 16 | 4000 | 8000 | 16000 | 32000 | 64000 | 128000 | 256000 | 512000 | 1 | 32000 |  | B-SCCP | SCCPs X-Cl% | C10 | SCCP | C10H14Cl8 | 32000
B-SCCP | SCCPs X-Cl% | C10 | SCCP | C10H13Cl9 | 0.125 | 0.25 | 0.5 | 1 | 2 | 4 | 8 | 16 |  | 1000 | 2000 | 4000 | 8000 | 16000 | 32000 | 64000 | 1 | 4000 |  | B-SCCP | SCCPs X-Cl% | C10 | SCCP | C10H13Cl9 | 4000
B-SCCP | SCCPs X-Cl% | C10 | SCCP | C10H12Cl10 | 0.125 | 0.25 | 0.5 | 1 | 2 | 4 | 8 | 16 |  |  |  | 1600 | 3200 | 6400 | 12800 | 25600 | 1 | 1600 |  | B-SCCP | SCCPs X-Cl% | C10 | SCCP | C10H12Cl10 | 1600
B-SCCP | SCCPs X-Cl% | C10 | SCCP | C10H11Cl11 | Calibration LEVELS 1: 0.125; Calibration LEVELS 2: 0.25; Calibration LEVELS 3: 0.5; Calibration LEVELS 4: 1; Calibration LEVELS 5: 2; Calibration LEVELS 6: 4; Calibration LEVELS 7: 8; Calibration LEVELS 8: 16 | #N/A | #N/A |  | B-SCCP | SCCPs X-Cl% | C10 | SCCP | C10H11Cl11 | 0
B-SCCP | SCCPs X-Cl% | C11 | SCCP | C11H19Cl5 | Calibration LEVELS 1: 0.125; Calibration LEVELS 2: 0.25; Calibration LEVELS 3: 0.5; Calibration LEVELS 4: 1; Calibration LEVELS 5: 2; Calibration LEVELS 6: 4; Calibration LEVELS 7: 8; Calibration LEVELS 8: 16 | #N/A | #N/A |  | B-SCCP | SCCPs X-Cl% | C11 | SCCP | C11H19Cl5 | 0
B-SCCP | SCCPs X-Cl% | C11 | SCCP | C11H18Cl6 | 0.125 | 0.25 | 0.5 | 1 | 2 | 4 | 8 | 16 |  |  |  | 8000 | 16000 | 32000 | 64000 | 128000 | 1 | 8000 |  | B-SCCP | SCCPs X-Cl% | C11 | SCCP | C11H18Cl6 | 8000
B-SCCP | SCCPs X-Cl% | C11 | SCCP | C11H17Cl7 | 0.125 | 0.25 | 0.5 | 1 | 2 | 4 | 8 | 16 |  |  | 18000 | 36000 | 72000 | 144000 | 288000 | 576000 | 1 | 36000 |  | B-SCCP | SCCPs X-Cl% | C11 | SCCP | C11H17Cl7 | 36000
B-SCCP | SCCPs X-Cl% | C11 | SCCP | C11H16Cl8 | 0.125 | 0.25 | 0.5 | 1 | 2 | 4 | 8 | 16 |  | 7000 | 14000 | 28000 | 56000 | 112000 | 224000 | 448000 | 1 | 28000 |  | B-SCCP | SCCPs X-Cl% | C11 | SCCP | C11H16Cl8 | 28000
B-SCCP | SCCPs X-Cl% | C11 | SCCP | C11H15Cl9 | 0.125 | 0.25 | 0.5 | 1 | 2 | 4 | 8 | 16 | 2100 | 4200 | 8400 | 16800 | 33600 | 67200 | 134400 | 268800 | 1 | 16800 |  | B-SCCP | SCCPs X-Cl% | C11 | SCCP | C11H15Cl9 | 16800
B-SCCP | SCCPs X-Cl% | C11 | SCCP | C11H14Cl10 | 0.125 | 0.25 | 0.5 | 1 | 2 | 4 | 8 | 16 |  | 960 | 1920 | 3840 | 7680 | 15360 | 30720 | 61440 | 1 | 3840 |  | B-SCCP | SCCPs X-Cl% | C11 | SCCP | C11H14Cl10 | 3840
B-SCCP | SCCPs X-Cl% | C11 | SCCP | C11H13Cl11 | Calibration LEVELS 1: 0.125; Calibration LEVELS 2: 0.25; Calibration LEVELS 3: 0.5; Calibration LEVELS 4: 1; Calibration LEVELS 5: 2; Calibration LEVELS 6: 4; Calibration LEVELS 7: 8; Calibration LEVELS 8: 16 | #N/A | #N/A |  | B-SCCP | SCCPs X-Cl% | C11 | SCCP | C11H13Cl11 | 0
B-SCCP | SCCPs X-Cl% | C12 | SCCP | C12H21Cl5 | 0.125 | 0.25 | 0.5 | 1 | 2 | 4 | 8 | 16 |  |  |  | 4000 | 8000 | 16000 | 32000 | 64000 | 1 | 4000 |  | B-SCCP | SCCPs X-Cl% | C12 | SCCP | C12H21Cl5 | 4000
B-SCCP | SCCPs X-Cl% | C12 | SCCP | C12H20Cl6 | 0.125 | 0.25 | 0.5 | 1 | 2 | 4 | 8 | 16 |  | 9000 | 18000 | 36000 | 72000 | 144000 | 288000 | 576000 | 1 | 36000 |  | B-SCCP | SCCPs X-Cl% | C12 | SCCP | C12H20Cl6 | 36000
B-SCCP | SCCPs X-Cl% | C12 | SCCP | C12H19Cl7 | 0.125 | 0.25 | 0.5 | 1 | 2 | 4 | 8 | 16 | 3700 | 7400 | 14800 | 29600 | 59200 | 118400 | 236800 | 473600 | 1 | 29600 |  | B-SCCP | SCCPs X-Cl% | C12 | SCCP | C12H19Cl7 | 29600
B-SCCP | SCCPs X-Cl% | C12 | SCCP | C12H18Cl8 | 0.125 | 0.25 | 0.5 | 1 | 2 | 4 | 8 | 16 | 2000 | 4000 | 8000 | 16000 | 32000 | 64000 | 128000 | 256000 | 1 | 16000 |  | B-SCCP | SCCPs X-Cl% | C12 | SCCP | C12H18Cl8 | 16000
B-SCCP | SCCPs X-Cl% | C12 | SCCP | C12H17Cl9 | 0.125 | 0.25 | 0.5 | 1 | 2 | 4 | 8 | 16 | 1500 | 3000 | 6000 | 12000 | 24000 | 48000 | 96000 | 192000 | 1 | 12000 |  | B-SCCP | SCCPs X-Cl% | C12 | SCCP | C12H17Cl9 | 12000
B-SCCP | SCCPs X-Cl% | C12 | SCCP | C12H16Cl10 | 0.125 | 0.25 | 0.5 | 1 | 2 | 4 | 8 | 16 |  |  |  | 4000 | 8000 | 16000 | 32000 | 64000 | 1 | 4000 |  | B-SCCP | SCCPs X-Cl% | C12 | SCCP | C12H16Cl10 | 4000
B-SCCP | SCCPs X-Cl% | C12 | SCCP | C12H15Cl11 | Calibration LEVELS 1: 0.125; Calibration LEVELS 2: 0.25; Calibration LEVELS 3: 0.5; Calibration LEVELS 4: 1; Calibration LEVELS 5: 2; Calibration LEVELS 6: 4; Calibration LEVELS 7: 8; Calibration LEVELS 8: 16 | #N/A | #N/A |  | B-SCCP | SCCPs X-Cl% | C12 | SCCP | C12H15Cl11 | 0
B-SCCP | SCCPs X-Cl% | C13 | SCCP | C13H23Cl5 | Calibration LEVELS 1: 0.125; Calibration LEVELS 2: 0.25; Calibration LEVELS 3: 0.5; Calibration LEVELS 4: 1; Calibration LEVELS 5: 2; Calibration LEVELS 6: 4; Calibration LEVELS 7: 8; Calibration LEVELS 8: 16 | #N/A | #N/A |  | B-SCCP | SCCPs X-Cl% | C13 | SCCP | C13H23Cl5 | 0
B-SCCP | SCCPs X-Cl% | C13 | SCCP | C13H22Cl6 | 0.125 | 0.25 | 0.5 | 1 | 2 | 4 | 8 | 16 |  |  | 4800 | 9600 | 19200 | 38400 | 76800 | 153600 | 1 | 9600 |  | B-SCCP | SCCPs X-Cl% | C13 | SCCP | C13H22Cl6 | 9600
B-SCCP | SCCPs X-Cl% | C13 | SCCP | C13H21Cl7 | 0.125 | 0.25 | 0.5 | 1 | 2 | 4 | 8 | 16 | 6000 | 12000 | 24000 | 48000 | 96000 | 192000 | 384000 | 768000 | 1 | 48000 |  | B-SCCP | SCCPs X-Cl% | C13 | SCCP | C13H21Cl7 | 48000
B-SCCP | SCCPs X-Cl% | C13 | SCCP | C13H20Cl8 | 0.125 | 0.25 | 0.5 | 1 | 2 | 4 | 8 | 16 | 3500 | 7000 | 14000 | 28000 | 56000 | 112000 | 224000 | 448000 | 1 | 28000 |  | B-SCCP | SCCPs X-Cl% | C13 | SCCP | C13H20Cl8 | 28000
B-SCCP | SCCPs X-Cl% | C13 | SCCP | C13H19Cl9 | 0.125 | 0.25 | 0.5 | 1 | 2 | 4 | 8 | 16 | 2000 | 4000 | 8000 | 16000 | 32000 | 64000 | 128000 | 256000 | 1 | 16000 |  | B-SCCP | SCCPs X-Cl% | C13 | SCCP | C13H19Cl9 | 16000
B-SCCP | SCCPs X-Cl% | C13 | SCCP | C13H18Cl10 | 0.125 | 0.25 | 0.5 | 1 | 2 | 4 | 8 | 16 |  |  | 2800 | 5600 | 11200 | 22400 | 44800 | 89600 | 1 | 5600 |  | B-SCCP | SCCPs X-Cl% | C13 | SCCP | C13H18Cl10 | 5600
B-SCCP | SCCPs X-Cl% | C13 | SCCP | C13H17Cl11 | Calibration LEVELS 1: 0.125; Calibration LEVELS 2: 0.25; Calibration LEVELS 3: 0.5; Calibration LEVELS 4: 1; Calibration LEVELS 5: 2; Calibration LEVELS 6: 4; Calibration LEVELS 7: 8; Calibration LEVELS 8: 16 | #N/A | #N/A |  | B-SCCP | SCCPs X-Cl% | C13 | SCCP | C13H17Cl11 | 0
C-SCCP | SCCPs X-Cl% | C10 | SCCP | C10H17Cl5 | Calibration LEVELS 1: 0.125; Calibration LEVELS 2: 0.25; Calibration LEVELS 3: 0.5; Calibration LEVELS 4: 1; Calibration LEVELS 5: 2; Calibration LEVELS 6: 4; Calibration LEVELS 7: 8; Calibration LEVELS 8: 16 | #N/A | #N/A |  | C-SCCP | SCCPs X-Cl% | C10 | SCCP | C10H17Cl5 | 0
C-SCCP | SCCPs X-Cl% | C10 | SCCP | C10H16Cl6 | 0.125 | 0.25 | 0.5 | 1 | 2 | 4 | 8 | 16 |  |  |  | 1600 | 3200 | 6400 | 12800 | 25600 | 1 | 1600 |  | C-SCCP | SCCPs X-Cl% | C10 | SCCP | C10H16Cl6 | 1600
C-SCCP | SCCPs X-Cl% | C10 | SCCP | C10H15Cl7 | 0.125 | 0.25 | 0.5 | 1 | 2 | 4 | 8 | 16 | 4000 | 8000 | 16000 | 32000 | 64000 | 128000 | 256000 | 512000 | 1 | 32000 |  | C-SCCP | SCCPs X-Cl% | C10 | SCCP | C10H15Cl7 | 32000
C-SCCP | SCCPs X-Cl% | C10 | SCCP | C10H14Cl8 | 0.125 | 0.25 | 0.5 | 1 | 2 | 4 | 8 | 16 | 7000 | 14000 | 28000 | 56000 | 112000 | 224000 | 448000 | 896000 | 1 | 56000 |  | C-SCCP | SCCPs X-Cl% | C10 | SCCP | C10H14Cl8 | 56000
C-SCCP | SCCPs X-Cl% | C10 | SCCP | C10H13Cl9 | 0.125 | 0.25 | 0.5 | 1 | 2 | 4 | 8 | 16 | 3500 | 7000 | 14000 | 28000 | 56000 | 112000 | 224000 | 448000 | 1 | 28000 |  | C-SCCP | SCCPs X-Cl% | C10 | SCCP | C10H13Cl9 | 28000
C-SCCP | SCCPs X-Cl% | C10 | SCCP | C10H12Cl10 | 0.125 | 0.25 | 0.5 | 1 | 2 | 4 | 8 | 16 |  | 2000 | 4000 | 8000 | 16000 | 32000 | 64000 | 128000 | 1 | 8000 |  | C-SCCP | SCCPs X-Cl% | C10 | SCCP | C10H12Cl10 | 8000
C-SCCP | SCCPs X-Cl% | C10 | SCCP | C10H11Cl11 | Calibration LEVELS 1: 0.125; Calibration LEVELS 2: 0.25; Calibration LEVELS 3: 0.5; Calibration LEVELS 4: 1; Calibration LEVELS 5: 2; Calibration LEVELS 6: 4; Calibration LEVELS 7: 8; Calibration LEVELS 8: 16 | #N/A | #N/A |  | C-SCCP | SCCPs X-Cl% | C10 | SCCP | C10H11Cl11 | 0
C-SCCP | SCCPs X-Cl% | C11 | SCCP | C11H19Cl5 | Calibration LEVELS 1: 0.125; Calibration LEVELS 2: 0.25; Calibration LEVELS 3: 0.5; Calibration LEVELS 4: 1; Calibration LEVELS 5: 2; Calibration LEVELS 6: 4; Calibration LEVELS 7: 8; Calibration LEVELS 8: 16 | #N/A | #N/A |  | C-SCCP | SCCPs X-Cl% | C11 | SCCP | C11H19Cl5 | 0
C-SCCP | SCCPs X-Cl% | C11 | SCCP | C11H18Cl6 | 0.125 | 0.25 | 0.5 | 1 | 2 | 4 | 8 | 16 |  |  |  | 1600 | 3200 | 6400 | 12800 | 25600 | 1 | 1600 |  | C-SCCP | SCCPs X-Cl% | C11 | SCCP | C11H18Cl6 | 1600
C-SCCP | SCCPs X-Cl% | C11 | SCCP | C11H17Cl7 | 0.125 | 0.25 | 0.5 | 1 | 2 | 4 | 8 | 16 | 3000 | 6000 | 12000 | 24000 | 48000 | 96000 | 192000 | 384000 | 1 | 24000 |  | C-SCCP | SCCPs X-Cl% | C11 | SCCP | C11H17Cl7 | 24000
C-SCCP | SCCPs X-Cl% | C11 | SCCP | C11H16Cl8 | 0.125 | 0.25 | 0.5 | 1 | 2 | 4 | 8 | 16 | 8000 | 16000 | 32000 | 64000 | 128000 | 256000 | 512000 | 1024000 | 1 | 64000 |  | C-SCCP | SCCPs X-Cl% | C11 | SCCP | C11H16Cl8 | 64000
C-SCCP | SCCPs X-Cl% | C11 | SCCP | C11H15Cl9 | 0.125 | 0.25 | 0.5 | 1 | 2 | 4 | 8 | 16 | 7500 | 15000 | 30000 | 60000 | 120000 | 240000 | 480000 | 960000 | 1 | 60000 |  | C-SCCP | SCCPs X-Cl% | C11 | SCCP | C11H15Cl9 | 60000
C-SCCP | SCCPs X-Cl% | C11 | SCCP | C11H14Cl10 | 0.125 | 0.25 | 0.5 | 1 | 2 | 4 | 8 | 16 |  | 4000 | 8000 | 16000 | 32000 | 64000 | 128000 | 256000 | 1 | 16000 |  | C-SCCP | SCCPs X-Cl% | C11 | SCCP | C11H14Cl10 | 16000
C-SCCP | SCCPs X-Cl% | C11 | SCCP | C11H13Cl11 | 0.125 | 0.25 | 0.5 | 1 | 2 | 4 | 8 | 16 |  |  |  | 1600 | 3200 | 6400 | 12800 | 25600 | 1 | 1600 |  | C-SCCP | SCCPs X-Cl% | C11 | SCCP | C11H13Cl11 | 1600
C-SCCP | SCCPs X-Cl% | C12 | SCCP | C12H21Cl5 | Calibration LEVELS 1: 0.125; Calibration LEVELS 2: 0.25; Calibration LEVELS 3: 0.5; Calibration LEVELS 4: 1; Calibration LEVELS 5: 2; Calibration LEVELS 6: 4; Calibration LEVELS 7: 8; Calibration LEVELS 8: 16 | #N/A | #N/A |  | C-SCCP | SCCPs X-Cl% | C12 | SCCP | C12H21Cl5 | 0
C-SCCP | SCCPs X-Cl% | C12 | SCCP | C12H20Cl6 | 0.125 | 0.25 | 0.5 | 1 | 2 | 4 | 8 | 16 |  | 2000 | 4000 | 8000 | 16000 | 32000 | 64000 | 128000 | 1 | 8000 |  | C-SCCP | SCCPs X-Cl% | C12 | SCCP | C12H20Cl6 | 8000
C-SCCP | SCCPs X-Cl% | C12 | SCCP | C12H19Cl7 | 0.125 | 0.25 | 0.5 | 1 | 2 | 4 | 8 | 16 | 4500 | 9000 | 18000 | 36000 | 72000 | 144000 | 288000 | 576000 | 1 | 36000 |  | C-SCCP | SCCPs X-Cl% | C12 | SCCP | C12H19Cl7 | 36000
C-SCCP | SCCPs X-Cl% | C12 | SCCP | C12H18Cl8 | 0.125 | 0.25 | 0.5 | 1 | 2 | 4 | 8 | 16 | 8000 | 16000 | 32000 | 64000 | 128000 | 256000 | 512000 | 1024000 | 1 | 64000 |  | C-SCCP | SCCPs X-Cl% | C12 | SCCP | C12H18Cl8 | 64000
C-SCCP | SCCPs X-Cl% | C12 | SCCP | C12H17Cl9 | 0.125 | 0.25 | 0.5 | 1 | 2 | 4 | 8 | 16 | 6500 | 13000 | 26000 | 52000 | 104000 | 208000 | 416000 | 832000 | 1 | 52000 |  | C-SCCP | SCCPs X-Cl% | C12 | SCCP | C12H17Cl9 | 52000
C-SCCP | SCCPs X-Cl% | C12 | SCCP | C12H16Cl10 | 0.125 | 0.25 | 0.5 | 1 | 2 | 4 | 8 | 16 |  | 8000 | 16000 | 32000 | 64000 | 128000 | 256000 | 512000 | 1 | 32000 |  | C-SCCP | SCCPs X-Cl% | C12 | SCCP | C12H16Cl10 | 32000
C-SCCP | SCCPs X-Cl% | C12 | SCCP | C12H15Cl11 | 0.125 | 0.25 | 0.5 | 1 | 2 | 4 | 8 | 16 |  |  |  |  | 1600 | 3200 | 6400 | 12800 | 1 | 800 |  | C-SCCP | SCCPs X-Cl% | C12 | SCCP | C12H15Cl11 | 800
C-SCCP | SCCPs X-Cl% | C13 | SCCP | C13H23Cl5 | Calibration LEVELS 1: 0.125; Calibration LEVELS 2: 0.25; Calibration LEVELS 3: 0.5; Calibration LEVELS 4: 1; Calibration LEVELS 5: 2; Calibration LEVELS 6: 4; Calibration LEVELS 7: 8; Calibration LEVELS 8: 16 | #N/A | #N/A |  | C-SCCP | SCCPs X-Cl% | C13 | SCCP | C13H23Cl5 | 0
C-SCCP | SCCPs X-Cl% | C13 | SCCP | C13H22Cl6 | 0.125 | 0.25 | 0.5 | 1 | 2 | 4 | 8 | 16 |  |  | 800 | 1600 | 3200 | 6400 | 12800 | 25600 | 1 | 1600 |  | C-SCCP | SCCPs X-Cl% | C13 | SCCP | C13H22Cl6 | 1600
C-SCCP | SCCPs X-Cl% | C13 | SCCP | C13H21Cl7 | 0.125 | 0.25 | 0.5 | 1 | 2 | 4 | 8 | 16 | 4500 | 9000 | 18000 | 36000 | 72000 | 144000 | 288000 | 576000 | 1 | 36000 |  | C-SCCP | SCCPs X-Cl% | C13 | SCCP | C13H21Cl7 | 36000
C-SCCP | SCCPs X-Cl% | C13 | SCCP | C13H20Cl8 | 0.125 | 0.25 | 0.5 | 1 | 2 | 4 | 8 | 16 | 7500 | 15000 | 30000 | 60000 | 120000 | 240000 | 480000 | 960000 | 1 | 60000 |  | C-SCCP | SCCPs X-Cl% | C13 | SCCP | C13H20Cl8 | 60000
C-SCCP | SCCPs X-Cl% | C13 | SCCP | C13H19Cl9 | 0.125 | 0.25 | 0.5 | 1 | 2 | 4 | 8 | 16 | 7000 | 14000 | 28000 | 56000 | 112000 | 224000 | 448000 | 896000 | 1 | 56000 |  | C-SCCP | SCCPs X-Cl% | C13 | SCCP | C13H19Cl9 | 56000
C-SCCP | SCCPs X-Cl% | C13 | SCCP | C13H18Cl10 | 0.125 | 0.25 | 0.5 | 1 | 2 | 4 | 8 | 16 | 3500 | 7000 | 14000 | 28000 | 56000 | 112000 | 224000 | 448000 | 1 | 28000 |  | C-SCCP | SCCPs X-Cl% | C13 | SCCP | C13H18Cl10 | 28000
C-SCCP | SCCPs X-Cl% | C13 | SCCP | C13H17Cl11 | 0.125 | 0.25 | 0.5 | 1 | 2 | 4 | 8 | 16 |  | 1000 | 2000 | 4000 | 8000 | 16000 | 32000 | 64000 | 1 | 4000 |  | C-SCCP | SCCPs X-Cl% | C13 | SCCP | C13H17Cl11 | 4000
D-SCCP | SCCPs X-Cl% | C10 | SCCP | C10H17Cl5 | Calibration LEVELS 1: 0.125; Calibration LEVELS 2: 0.25; Calibration LEVELS 3: 0.5; Calibration LEVELS 4: 1; Calibration LEVELS 5: 2; Calibration LEVELS 6: 4; Calibration LEVELS 7: 8; Calibration LEVELS 8: 16 | #N/A | #N/A |  | D-SCCP | SCCPs X-Cl% | C10 | SCCP | C10H17Cl5 | 0
D-SCCP | SCCPs X-Cl% | C10 | SCCP | C10H16Cl6 | 0.125 | 0.25 | 0.5 | 1 | 2 | 4 | 8 | 16 |  |  |  | 800 | 1600 | 3200 | 6400 | 12800 | 1 | 800 |  | D-SCCP | SCCPs X-Cl% | C10 | SCCP | C10H16Cl6 | 800
D-SCCP | SCCPs X-Cl% | C10 | SCCP | C10H15Cl7 | 0.125 | 0.25 | 0.5 | 1 | 2 | 4 | 8 | 16 |  | 4000 | 8000 | 16000 | 32000 | 64000 | 128000 | 256000 | 1 | 16000 |  | D-SCCP | SCCPs X-Cl% | C10 | SCCP | C10H15Cl7 | 16000
D-SCCP | SCCPs X-Cl% | C10 | SCCP | C10H14Cl8 | 0.125 | 0.25 | 0.5 | 1 | 2 | 4 | 8 | 16 | 4800 | 9600 | 19200 | 38400 | 76800 | 153600 | 307200 | 614400 | 1 | 38400 |  | D-SCCP | SCCPs X-Cl% | C10 | SCCP | C10H14Cl8 | 38400
D-SCCP | SCCPs X-Cl% | C10 | SCCP | C10H13Cl9 | 0.125 | 0.25 | 0.5 | 1 | 2 | 4 | 8 | 16 | 8200 | 16400 | 32800 | 65600 | 131200 | 262400 | 524800 | 1049600 | 1 | 65600 |  | D-SCCP | SCCPs X-Cl% | C10 | SCCP | C10H13Cl9 | 65600
D-SCCP | SCCPs X-Cl% | C10 | SCCP | C10H12Cl10 | 0.125 | 0.25 | 0.5 | 1 | 2 | 4 | 8 | 16 | 4500 | 9000 | 18000 | 36000 | 72000 | 144000 | 288000 | 576000 | 1 | 36000 |  | D-SCCP | SCCPs X-Cl% | C10 | SCCP | C10H12Cl10 | 36000
D-SCCP | SCCPs X-Cl% | C10 | SCCP | C10H11Cl11 | 0.125 | 0.25 | 0.5 | 1 | 2 | 4 | 8 | 16 |  | 2000 | 4000 | 8000 | 16000 | 32000 | 64000 | 128000 | 1 | 8000 |  | D-SCCP | SCCPs X-Cl% | C10 | SCCP | C10H11Cl11 | 8000
D-SCCP | SCCPs X-Cl% | C11 | SCCP | C11H19Cl5 | Calibration LEVELS 1: 0.125; Calibration LEVELS 2: 0.25; Calibration LEVELS 3: 0.5; Calibration LEVELS 4: 1; Calibration LEVELS 5: 2; Calibration LEVELS 6: 4; Calibration LEVELS 7: 8; Calibration LEVELS 8: 16 | #N/A | #N/A |  | D-SCCP | SCCPs X-Cl% | C11 | SCCP | C11H19Cl5 | 0
D-SCCP | SCCPs X-Cl% | C11 | SCCP | C11H18Cl6 | Calibration LEVELS 1: 0.125; Calibration LEVELS 2: 0.25; Calibration LEVELS 3: 0.5; Calibration LEVELS 4: 1; Calibration LEVELS 5: 2; Calibration LEVELS 6: 4; Calibration LEVELS 7: 8; Calibration LEVELS 8: 16 | #N/A | #N/A |  | D-SCCP | SCCPs X-Cl% | C11 | SCCP | C11H18Cl6 | 0
D-SCCP | SCCPs X-Cl% | C11 | SCCP | C11H17Cl7 | 0.125 | 0.25 | 0.5 | 1 | 2 | 4 | 8 | 16 | 1500 | 3000 | 6000 | 12000 | 24000 | 48000 | 96000 | 192000 | 1 | 12000 |  | D-SCCP | SCCPs X-Cl% | C11 | SCCP | C11H17Cl7 | 12000
D-SCCP | SCCPs X-Cl% | C11 | SCCP | C11H16Cl8 | 0.125 | 0.25 | 0.5 | 1 | 2 | 4 | 8 | 16 | 4300 | 8600 | 17200 | 34400 | 68800 | 137600 | 275200 | 550400 | 1 | 34400 |  | D-SCCP | SCCPs X-Cl% | C11 | SCCP | C11H16Cl8 | 34400
D-SCCP | SCCPs X-Cl% | C11 | SCCP | C11H15Cl9 | 0.125 | 0.25 | 0.5 | 1 | 2 | 4 | 8 | 16 | 8900 | 17800 | 35600 | 71200 | 142400 | 284800 | 569600 | 1139200 | 1 | 71200 |  | D-SCCP | SCCPs X-Cl% | C11 | SCCP | C11H15Cl9 | 71200
D-SCCP | SCCPs X-Cl% | C11 | SCCP | C11H14Cl10 | 0.125 | 0.25 | 0.5 | 1 | 2 | 4 | 8 | 16 | 6500 | 13000 | 26000 | 52000 | 104000 | 208000 | 416000 | 832000 | 1 | 52000 |  | D-SCCP | SCCPs X-Cl% | C11 | SCCP | C11H14Cl10 | 52000
D-SCCP | SCCPs X-Cl% | C11 | SCCP | C11H13Cl11 | 0.125 | 0.25 | 0.5 | 1 | 2 | 4 | 8 | 16 |  | 2400 | 4800 | 9600 | 19200 | 38400 | 76800 | 153600 | 1 | 9600 |  | D-SCCP | SCCPs X-Cl% | C11 | SCCP | C11H13Cl11 | 9600
D-SCCP | SCCPs X-Cl% | C12 | SCCP | C12H21Cl5 | Calibration LEVELS 1: 0.125; Calibration LEVELS 2: 0.25; Calibration LEVELS 3: 0.5; Calibration LEVELS 4: 1; Calibration LEVELS 5: 2; Calibration LEVELS 6: 4; Calibration LEVELS 7: 8; Calibration LEVELS 8: 16 | #N/A | #N/A |  | D-SCCP | SCCPs X-Cl% | C12 | SCCP | C12H21Cl5 | 0
D-SCCP | SCCPs X-Cl% | C12 | SCCP | C12H20Cl6 | Calibration LEVELS 1: 0.125; Calibration LEVELS 2: 0.25; Calibration LEVELS 3: 0.5; Calibration LEVELS 4: 1; Calibration LEVELS 5: 2; Calibration LEVELS 6: 4; Calibration LEVELS 7: 8; Calibration LEVELS 8: 16 | #N/A | #N/A |  | D-SCCP | SCCPs X-Cl% | C12 | SCCP | C12H20Cl6 | 0
D-SCCP | SCCPs X-Cl% | C12 | SCCP | C12H19Cl7 | 0.125 | 0.25 | 0.5 | 1 | 2 | 4 | 8 | 16 |  | 3000 | 6000 | 12000 | 24000 | 48000 | 96000 | 192000 | 1 | 12000 |  | D-SCCP | SCCPs X-Cl% | C12 | SCCP | C12H19Cl7 | 12000
D-SCCP | SCCPs X-Cl% | C12 | SCCP | C12H18Cl8 | 0.125 | 0.25 | 0.5 | 1 | 2 | 4 | 8 | 16 | 4900 | 9800 | 19600 | 39200 | 78400 | 156800 | 313600 | 627200 | 1 | 39200 |  | D-SCCP | SCCPs X-Cl% | C12 | SCCP | C12H18Cl8 | 39200
D-SCCP | SCCPs X-Cl% | C12 | SCCP | C12H17Cl9 | 0.125 | 0.25 | 0.5 | 1 | 2 | 4 | 8 | 16 | 9900 | 19800 | 39600 | 79200 | 158400 | 316800 | 633600 | 1267200 | 1 | 79200 |  | D-SCCP | SCCPs X-Cl% | C12 | SCCP | C12H17Cl9 | 79200
D-SCCP | SCCPs X-Cl% | C12 | SCCP | C12H16Cl10 | 0.125 | 0.25 | 0.5 | 1 | 2 | 4 | 8 | 16 | 8450 | 16900 | 33800 | 67600 | 135200 | 270400 | 540800 | 1081600 | 1 | 67600 |  | D-SCCP | SCCPs X-Cl% | C12 | SCCP | C12H16Cl10 | 67600
D-SCCP | SCCPs X-Cl% | C12 | SCCP | C12H15Cl11 | 0.125 | 0.25 | 0.5 | 1 | 2 | 4 | 8 | 16 | 4300 | 8600 | 17200 | 34400 | 68800 | 137600 | 275200 | 550400 | 1 | 34400 |  | D-SCCP | SCCPs X-Cl% | C12 | SCCP | C12H15Cl11 | 34400
D-SCCP | SCCPs X-Cl% | C13 | SCCP | C13H23Cl5 | Calibration LEVELS 1: 0.125; Calibration LEVELS 2: 0.25; Calibration LEVELS 3: 0.5; Calibration LEVELS 4: 1; Calibration LEVELS 5: 2; Calibration LEVELS 6: 4; Calibration LEVELS 7: 8; Calibration LEVELS 8: 16 | #N/A | #N/A |  | D-SCCP | SCCPs X-Cl% | C13 | SCCP | C13H23Cl5 | 0
D-SCCP | SCCPs X-Cl% | C13 | SCCP | C13H22Cl6 | Calibration LEVELS 1: 0.125; Calibration LEVELS 2: 0.25; Calibration LEVELS 3: 0.5; Calibration LEVELS 4: 1; Calibration LEVELS 5: 2; Calibration LEVELS 6: 4; Calibration LEVELS 7: 8; Calibration LEVELS 8: 16 | #N/A | #N/A |  | D-SCCP | SCCPs X-Cl% | C13 | SCCP | C13H22Cl6 | 0
D-SCCP | SCCPs X-Cl% | C13 | SCCP | C13H21Cl7 | 0.125 | 0.25 | 0.5 | 1 | 2 | 4 | 8 | 16 |  | 4200 | 8400 | 16800 | 33600 | 67200 | 134400 | 268800 | 1 | 16800 |  | D-SCCP | SCCPs X-Cl% | C13 | SCCP | C13H21Cl7 | 16800
D-SCCP | SCCPs X-Cl% | C13 | SCCP | C13H20Cl8 | 0.125 | 0.25 | 0.5 | 1 | 2 | 4 | 8 | 16 | 4500 | 9000 | 18000 | 36000 | 72000 | 144000 | 288000 | 576000 | 1 | 36000 |  | D-SCCP | SCCPs X-Cl% | C13 | SCCP | C13H20Cl8 | 36000
D-SCCP | SCCPs X-Cl% | C13 | SCCP | C13H19Cl9 | 0.125 | 0.25 | 0.5 | 1 | 2 | 4 | 8 | 16 | 9000 | 18000 | 36000 | 72000 | 144000 | 288000 | 576000 | 1152000 | 1 | 72000 |  | D-SCCP | SCCPs X-Cl% | C13 | SCCP | C13H19Cl9 | 72000
D-SCCP | SCCPs X-Cl% | C13 | SCCP | C13H18Cl10 | 0.125 | 0.25 | 0.5 | 1 | 2 | 4 | 8 | 16 | 9500 | 19000 | 38000 | 76000 | 152000 | 304000 | 608000 | 1216000 | 1 | 76000 |  | D-SCCP | SCCPs X-Cl% | C13 | SCCP | C13H18Cl10 | 76000
D-SCCP | SCCPs X-Cl% | C13 | SCCP | C13H17Cl11 | 0.125 | 0.25 | 0.5 | 1 | 2 | 4 | 8 | 16 | 3000 | 6000 | 12000 | 24000 | 48000 | 96000 | 192000 | 384000 | 1 | 24000 |  | D-SCCP | SCCPs X-Cl% | C13 | SCCP | C13H17Cl11 | 24000
E-SCCP | SCCPs X-Cl% | C10 | SCCP | C10H17Cl5 | Calibration LEVELS 1: 0.125; Calibration LEVELS 2: 0.25; Calibration LEVELS 3: 0.5; Calibration LEVELS 4: 1; Calibration LEVELS 5: 2; Calibration LEVELS 6: 4; Calibration LEVELS 7: 8; Calibration LEVELS 8: 16 | #N/A | #N/A |  | E-SCCP | SCCPs X-Cl% | C10 | SCCP | C10H17Cl5 | 0
E-SCCP | SCCPs X-Cl% | C10 | SCCP | C10H16Cl6 | Calibration LEVELS 1: 0.125; Calibration LEVELS 2: 0.25; Calibration LEVELS 3: 0.5; Calibration LEVELS 4: 1; Calibration LEVELS 5: 2; Calibration LEVELS 6: 4; Calibration LEVELS 7: 8; Calibration LEVELS 8: 16 | #N/A | #N/A |  | E-SCCP | SCCPs X-Cl% | C10 | SCCP | C10H16Cl6 | 0
E-SCCP | SCCPs X-Cl% | C10 | SCCP | C10H15Cl7 | Calibration LEVELS 1: 0.125; Calibration LEVELS 2: 0.25; Calibration LEVELS 3: 0.5; Calibration LEVELS 4: 1; Calibration LEVELS 5: 2; Calibration LEVELS 6: 4; Calibration LEVELS 7: 8; Calibration LEVELS 8: 16 | #N/A | #N/A |  | E-SCCP | SCCPs X-Cl% | C10 | SCCP | C10H15Cl7 | 0
E-SCCP | SCCPs X-Cl% | C10 | SCCP | C10H14Cl8 | Calibration LEVELS 1: 0.125; Calibration LEVELS 2: 0.25; Calibration LEVELS 3: 0.5; Calibration LEVELS 4: 1; Calibration LEVELS 5: 2; Calibration LEVELS 6: 4; Calibration LEVELS 7: 8; Calibration LEVELS 8: 16 | #N/A | #N/A |  | E-SCCP | SCCPs X-Cl% | C10 | SCCP | C10H14Cl8 | 0
E-SCCP | SCCPs X-Cl% | C10 | SCCP | C10H13Cl9 | Calibration LEVELS 1: 0.125; Calibration LEVELS 2: 0.25; Calibration LEVELS 3: 0.5; Calibration LEVELS 4: 1; Calibration LEVELS 5: 2; Calibration LEVELS 6: 4; Calibration LEVELS 7: 8; Calibration LEVELS 8: 16 | #N/A | #N/A |  | E-SCCP | SCCPs X-Cl% | C10 | SCCP | C10H13Cl9 | 0
E-SCCP | SCCPs X-Cl% | C10 | SCCP | C10H12Cl10 | Calibration LEVELS 1: 0.125; Calibration LEVELS 2: 0.25; Calibration LEVELS 3: 0.5; Calibration LEVELS 4: 1; Calibration LEVELS 5: 2; Calibration LEVELS 6: 4; Calibration LEVELS 7: 8; Calibration LEVELS 8: 16 | #N/A | #N/A |  | E-SCCP | SCCPs X-Cl% | C10 | SCCP | C10H12Cl10 | 0
E-SCCP | SCCPs X-Cl% | C10 | SCCP | C10H11Cl11 | Calibration LEVELS 1: 0.125; Calibration LEVELS 2: 0.25; Calibration LEVELS 3: 0.5; Calibration LEVELS 4: 1; Calibration LEVELS 5: 2; Calibration LEVELS 6: 4; Calibration LEVELS 7: 8; Calibration LEVELS 8: 16 | #N/A | #N/A |  | E-SCCP | SCCPs X-Cl% | C10 | SCCP | C10H11Cl11 | 0
E-SCCP | SCCPs X-Cl% | C11 | SCCP | C11H19Cl5 | Calibration LEVELS 1: 0.125; Calibration LEVELS 2: 0.25; Calibration LEVELS 3: 0.5; Calibration LEVELS 4: 1; Calibration LEVELS 5: 2; Calibration LEVELS 6: 4; Calibration LEVELS 7: 8; Calibration LEVELS 8: 16 | #N/A | #N/A |  | E-SCCP | SCCPs X-Cl% | C11 | SCCP | C11H19Cl5 | 0
E-SCCP | SCCPs X-Cl% | C11 | SCCP | C11H18Cl6 | Calibration LEVELS 1: 0.125; Calibration LEVELS 2: 0.25; Calibration LEVELS 3: 0.5; Calibration LEVELS 4: 1; Calibration LEVELS 5: 2; Calibration LEVELS 6: 4; Calibration LEVELS 7: 8; Calibration LEVELS 8: 16 | #N/A | #N/A |  | E-SCCP | SCCPs X-Cl% | C11 | SCCP | C11H18Cl6 | 0
E-SCCP | SCCPs X-Cl% | C11 | SCCP | C11H17Cl7 | 0.125 | 0.25 | 0.5 | 1 | 2 | 4 | 8 | 16 |  |  | 800 | 1600 | 3200 | 6400 | 12800 | 25600 | 1 | 1600 |  | E-SCCP | SCCPs X-Cl% | C11 | SCCP | C11H17Cl7 | 1600
E-SCCP | SCCPs X-Cl% | C11 | SCCP | C11H16Cl8 | 0.125 | 0.25 | 0.5 | 1 | 2 | 4 | 8 | 16 | 7500 | 15000 | 30000 | 60000 | 120000 | 240000 | 480000 | 960000 | 1 | 60000 |  | E-SCCP | SCCPs X-Cl% | C11 | SCCP | C11H16Cl8 | 60000
E-SCCP | SCCPs X-Cl% | C11 | SCCP | C11H15Cl9 | 0.125 | 0.25 | 0.5 | 1 | 2 | 4 | 8 | 16 | 9000 | 18000 | 36000 | 72000 | 144000 | 288000 | 576000 | 1152000 | 1 | 72000 |  | E-SCCP | SCCPs X-Cl% | C11 | SCCP | C11H15Cl9 | 72000
E-SCCP | SCCPs X-Cl% | C11 | SCCP | C11H14Cl10 | 0.125 | 0.25 | 0.5 | 1 | 2 | 4 | 8 | 16 | 8500 | 17000 | 34000 | 68000 | 136000 | 272000 | 544000 | 1088000 | 1 | 68000 |  | E-SCCP | SCCPs X-Cl% | C11 | SCCP | C11H14Cl10 | 68000
E-SCCP | SCCPs X-Cl% | C11 | SCCP | C11H13Cl11 | Calibration LEVELS 1: 0.125; Calibration LEVELS 2: 0.25; Calibration LEVELS 3: 0.5; Calibration LEVELS 4: 1; Calibration LEVELS 5: 2; Calibration LEVELS 6: 4; Calibration LEVELS 7: 8; Calibration LEVELS 8: 16 | #N/A | #N/A |  | E-SCCP | SCCPs X-Cl% | C11 | SCCP | C11H13Cl11 | 0
E-SCCP | SCCPs X-Cl% | C12 | SCCP | C12H21Cl5 | Calibration LEVELS 1: 0.125; Calibration LEVELS 2: 0.25; Calibration LEVELS 3: 0.5; Calibration LEVELS 4: 1; Calibration LEVELS 5: 2; Calibration LEVELS 6: 4; Calibration LEVELS 7: 8; Calibration LEVELS 8: 16 | #N/A | #N/A |  | E-SCCP | SCCPs X-Cl% | C12 | SCCP | C12H21Cl5 | 0
E-SCCP | SCCPs X-Cl% | C12 | SCCP | C12H20Cl6 | Calibration LEVELS 1: 0.125; Calibration LEVELS 2: 0.25; Calibration LEVELS 3: 0.5; Calibration LEVELS 4: 1; Calibration LEVELS 5: 2; Calibration LEVELS 6: 4; Calibration LEVELS 7: 8; Calibration LEVELS 8: 16 | #N/A | #N/A |  | E-SCCP | SCCPs X-Cl% | C12 | SCCP | C12H20Cl6 | 0
E-SCCP | SCCPs X-Cl% | C12 | SCCP | C12H19Cl7 | Calibration LEVELS 1: 0.125; Calibration LEVELS 2: 0.25; Calibration LEVELS 3: 0.5; Calibration LEVELS 4: 1; Calibration LEVELS 5: 2; Calibration LEVELS 6: 4; Calibration LEVELS 7: 8; Calibration LEVELS 8: 16 | #N/A | #N/A |  | E-SCCP | SCCPs X-Cl% | C12 | SCCP | C12H19Cl7 | 0
E-SCCP | SCCPs X-Cl% | C12 | SCCP | C12H18Cl8 | 0.125 | 0.25 | 0.5 | 1 | 2 | 4 | 8 | 16 | 3000 | 6000 | 12000 | 24000 | 48000 | 96000 | 192000 | 384000 | 1 | 24000 |  | E-SCCP | SCCPs X-Cl% | C12 | SCCP | C12H18Cl8 | 24000
E-SCCP | SCCPs X-Cl% | C12 | SCCP | C12H17Cl9 | 0.125 | 0.25 | 0.5 | 1 | 2 | 4 | 8 | 16 | 7300 | 14600 | 29200 | 58400 | 116800 | 233600 | 467200 | 934400 | 1 | 58400 |  | E-SCCP | SCCPs X-Cl% | C12 | SCCP | C12H17Cl9 | 58400
E-SCCP | SCCPs X-Cl% | C12 | SCCP | C12H16Cl10 | 0.125 | 0.25 | 0.5 | 1 | 2 | 4 | 8 | 16 | 9980 | 19960 | 39920 | 79840 | 159680 | 319360 | 638720 | 1277440 | 1 | 79840 |  | E-SCCP | SCCPs X-Cl% | C12 | SCCP | C12H16Cl10 | 79840
E-SCCP | SCCPs X-Cl% | C12 | SCCP | C12H15Cl11 | 0.125 | 0.25 | 0.5 | 1 | 2 | 4 | 8 | 16 | 7530 | 15060 | 30120 | 60240 | 120480 | 240960 | 481920 | 963840 | 1 | 60240 |  | E-SCCP | SCCPs X-Cl% | C12 | SCCP | C12H15Cl11 | 60240
E-SCCP | SCCPs X-Cl% | C13 | SCCP | C13H23Cl5 | Calibration LEVELS 1: 0.125; Calibration LEVELS 2: 0.25; Calibration LEVELS 3: 0.5; Calibration LEVELS 4: 1; Calibration LEVELS 5: 2; Calibration LEVELS 6: 4; Calibration LEVELS 7: 8; Calibration LEVELS 8: 16 | #N/A | #N/A |  | E-SCCP | SCCPs X-Cl% | C13 | SCCP | C13H23Cl5 | 0
E-SCCP | SCCPs X-Cl% | C13 | SCCP | C13H22Cl6 | Calibration LEVELS 1: 0.125; Calibration LEVELS 2: 0.25; Calibration LEVELS 3: 0.5; Calibration LEVELS 4: 1; Calibration LEVELS 5: 2; Calibration LEVELS 6: 4; Calibration LEVELS 7: 8; Calibration LEVELS 8: 16 | #N/A | #N/A |  | E-SCCP | SCCPs X-Cl% | C13 | SCCP | C13H22Cl6 | 0
E-SCCP | SCCPs X-Cl% | C13 | SCCP | C13H21Cl7 | Calibration LEVELS 1: 0.125; Calibration LEVELS 2: 0.25; Calibration LEVELS 3: 0.5; Calibration LEVELS 4: 1; Calibration LEVELS 5: 2; Calibration LEVELS 6: 4; Calibration LEVELS 7: 8; Calibration LEVELS 8: 16 | #N/A | #N/A |  | E-SCCP | SCCPs X-Cl% | C13 | SCCP | C13H21Cl7 | 0
E-SCCP | SCCPs X-Cl% | C13 | SCCP | C13H20Cl8 | Calibration LEVELS 1: 0.125; Calibration LEVELS 2: 0.25; Calibration LEVELS 3: 0.5; Calibration LEVELS 4: 1; Calibration LEVELS 5: 2; Calibration LEVELS 6: 4; Calibration LEVELS 7: 8; Calibration LEVELS 8: 16 | #N/A | #N/A |  | E-SCCP | SCCPs X-Cl% | C13 | SCCP | C13H20Cl8 | 0
E-SCCP | SCCPs X-Cl% | C13 | SCCP | C13H19Cl9 | Calibration LEVELS 1: 0.125; Calibration LEVELS 2: 0.25; Calibration LEVELS 3: 0.5; Calibration LEVELS 4: 1; Calibration LEVELS 5: 2; Calibration LEVELS 6: 4; Calibration LEVELS 7: 8; Calibration LEVELS 8: 16 | #N/A | #N/A |  | E-SCCP | SCCPs X-Cl% | C13 | SCCP | C13H19Cl9 | 0
E-SCCP | SCCPs X-Cl% | C13 | SCCP | C13H18Cl10 | Calibration LEVELS 1: 0.125; Calibration LEVELS 2: 0.25; Calibration LEVELS 3: 0.5; Calibration LEVELS 4: 1; Calibration LEVELS 5: 2; Calibration LEVELS 6: 4; Calibration LEVELS 7: 8; Calibration LEVELS 8: 16 | #N/A | #N/A |  | E-SCCP | SCCPs X-Cl% | C13 | SCCP | C13H18Cl10 | 0
E-SCCP | SCCPs X-Cl% | C13 | SCCP | C13H17Cl11 | Calibration LEVELS 1: 0.125; Calibration LEVELS 2: 0.25; Calibration LEVELS 3: 0.5; Calibration LEVELS 4: 1; Calibration LEVELS 5: 2; Calibration LEVELS 6: 4; Calibration LEVELS 7: 8; Calibration LEVELS 8: 16 | #N/A | #N/A |  | E-SCCP | SCCPs X-Cl% | C13 | SCCP | C13H17Cl11 | 0

## MCCP Multiple chains
Standard mixture | Standard used | Chain length | Type | Homologue | Calibration LEVELS | [7 empty] | Calibration LEVELS | [7 empty] | R2 | Response factor of each homologue per 1 ng/µL | Data which must be copied to input reference sheet:
[5 empty] | 1 | 2 | 3 | 4 | 5 | 6 | 7 | 8 | 1 | 2 | 3 | 4 | 5 | 6 | 7 | 8
[5 empty] | C, ng/µL | [7 empty] | Area | Area | Area | Area | Area | Area | Area | Area
A-MCCP | MCCPs X(1)-Cl% | C14 | MCCP | C14H24Cl6 | Calibration LEVELS 1: 0.125; Calibration LEVELS 2: 0.25; Calibration LEVELS 3: 0.5; Calibration LEVELS 4: 1; Calibration LEVELS 5: 2; Calibration LEVELS 6: 4; Calibration LEVELS 7: 8; Calibration LEVELS 8: 16 | #N/A | #N/A |  | A-MCCP | MCCPs X(1)-Cl% | C14 | MCCP | C14H24Cl6 | 0
A-MCCP | MCCPs X(1)-Cl% | C14 | MCCP | C14H23Cl7 | 0.125 | 0.25 | 0.5 | 1 | 2 | 4 | 8 | 16 |  |  |  | 25000 | 49000 | 94000 | 201000 |  | 0.99845 | 25157 |  | A-MCCP | MCCPs X(1)-Cl% | C14 | MCCP | C14H23Cl7 | 25157
A-MCCP | MCCPs X(1)-Cl% | C14 | MCCP | C14H22Cl8 | 0.125 | 0.25 | 0.5 | 1 | 2 | 4 | 8 | 16 |  |  | 12500 | 24000 | 50000 | 110000 | 200000 | 400000 | 0.99921 | 24953 |  | A-MCCP | MCCPs X(1)-Cl% | C14 | MCCP | C14H22Cl8 | 24953
A-MCCP | MCCPs X(1)-Cl% | C14 | MCCP | C14H21Cl9 | 0.125 | 0.25 | 0.5 | 1 | 2 | 4 | 8 | 16 | 1000 | 2500 | 5000 | 10000 | 20000 | 40000 | 80000 | 160000 | 1 | 10005 |  | A-MCCP | MCCPs X(1)-Cl% | C14 | MCCP | C14H21Cl9 | 10005
A-MCCP | MCCPs X(1)-Cl% | C14 | MCCP | C14H20Cl10 | 0.125 | 0.25 | 0.5 | 1 | 2 | 4 | 8 | 16 | 500 | 1250 | 2500 | 5000 | 10000 | 20000 | 40000 | 80000 | 1 | 5002 |  | A-MCCP | MCCPs X(1)-Cl% | C14 | MCCP | C14H20Cl10 | 5002
A-MCCP | MCCPs X(1)-Cl% | C14 | MCCP | C14H19Cl11 | Calibration LEVELS 1: 0.125; Calibration LEVELS 2: 0.25; Calibration LEVELS 3: 0.5; Calibration LEVELS 4: 1; Calibration LEVELS 5: 2; Calibration LEVELS 6: 4; Calibration LEVELS 7: 8; Calibration LEVELS 8: 16 | #N/A | #N/A |  | A-MCCP | MCCPs X(1)-Cl% | C14 | MCCP | C14H19Cl11 | 0
A-MCCP | MCCPs X(1)-Cl% | C14 | MCCP | C14H18Cl12 | Calibration LEVELS 1: 0.125; Calibration LEVELS 2: 0.25; Calibration LEVELS 3: 0.5; Calibration LEVELS 4: 1; Calibration LEVELS 5: 2; Calibration LEVELS 6: 4; Calibration LEVELS 7: 8; Calibration LEVELS 8: 16 | #N/A | #N/A |  | A-MCCP | MCCPs X(1)-Cl% | C14 | MCCP | C14H18Cl12 | 0
A-MCCP | MCCPs X(1)-Cl% | C15 | MCCP | C15H26Cl6 | Calibration LEVELS 1: 0.125; Calibration LEVELS 2: 0.25; Calibration LEVELS 3: 0.5; Calibration LEVELS 4: 1; Calibration LEVELS 5: 2; Calibration LEVELS 6: 4; Calibration LEVELS 7: 8; Calibration LEVELS 8: 16 | #N/A | #N/A |  | A-MCCP | MCCPs X(1)-Cl% | C15 | MCCP | C15H26Cl6 | 0
A-MCCP | MCCPs X(1)-Cl% | C15 | MCCP | C15H25Cl7 | 0.125 | 0.25 | 0.5 | 1 | 2 | 4 | 8 | 16 | 3000 | 7500 | 15000 | 30000 | 60000 | 120000 | 240000 | 480000 | 1 | 30014 |  | A-MCCP | MCCPs X(1)-Cl% | C15 | MCCP | C15H25Cl7 | 30014
A-MCCP | MCCPs X(1)-Cl% | C15 | MCCP | C15H24Cl8 | 0.125 | 0.25 | 0.5 | 1 | 2 | 4 | 8 | 16 | 4000 | 10000 | 20000 | 40000 | 80000 | 160000 | 320000 | 640000 | 1 | 40018 |  | A-MCCP | MCCPs X(1)-Cl% | C15 | MCCP | C15H24Cl8 | 40018
A-MCCP | MCCPs X(1)-Cl% | C15 | MCCP | C15H23Cl9 | 0.125 | 0.25 | 0.5 | 1 | 2 | 4 | 8 | 16 | 2100 | 5250 | 10500 | 21000 | 42000 | 84000 | 148000 | 336000 | 0.99652 | 20635 |  | A-MCCP | MCCPs X(1)-Cl% | C15 | MCCP | C15H23Cl9 | 20635
A-MCCP | MCCPs X(1)-Cl% | C15 | MCCP | C15H22Cl10 | 0.125 | 0.25 | 0.5 | 1 | 2 | 4 | 8 | 16 | 700 | 1750 | 3500 | 7000 | 14000 | 28000 | 56000 | 112000 | 1 | 7003 |  | A-MCCP | MCCPs X(1)-Cl% | C15 | MCCP | C15H22Cl10 | 7003
A-MCCP | MCCPs X(1)-Cl% | C15 | MCCP | C15H21Cl11 | 0.125 | 0.25 | 0.5 | 1 | 2 | 4 | 8 | 16 | 300 | 750 | 1500 | 3000 | 6000 | 12000 | 24000 | 48000 | 1 | 3001 |  | A-MCCP | MCCPs X(1)-Cl% | C15 | MCCP | C15H21Cl11 | 3001
A-MCCP | MCCPs X(1)-Cl% | C15 | MCCP | C15H20Cl12 | Calibration LEVELS 1: 0.125; Calibration LEVELS 2: 0.25; Calibration LEVELS 3: 0.5; Calibration LEVELS 4: 1; Calibration LEVELS 5: 2; Calibration LEVELS 6: 4; Calibration LEVELS 7: 8; Calibration LEVELS 8: 16 | #N/A | #N/A |  | A-MCCP | MCCPs X(1)-Cl% | C15 | MCCP | C15H20Cl12 | 0
A-MCCP | MCCPs X(1)-Cl% | C16 | MCCP | C16H28Cl6 | 0.125 | 0.25 | 0.5 | 1 | 2 | 4 | 8 | 16 | 500 | 1250 | 2500 | 5000 | 10000 | 20000 | 40000 | 80000 | 1 | 5002 |  | A-MCCP | MCCPs X(1)-Cl% | C16 | MCCP | C16H28Cl6 | 5002
A-MCCP | MCCPs X(1)-Cl% | C16 | MCCP | C16H27Cl7 | 0.125 | 0.25 | 0.5 | 1 | 2 | 4 | 8 | 16 | 4500 | 11250 | 22500 | 45000 | 90000 | 180000 | 360000 | 720000 | 1 | 45020 |  | A-MCCP | MCCPs X(1)-Cl% | C16 | MCCP | C16H27Cl7 | 45020
A-MCCP | MCCPs X(1)-Cl% | C16 | MCCP | C16H26Cl8 | 0.125 | 0.25 | 0.5 | 1 | 2 | 4 | 8 | 16 | 3700 | 9250 | 18500 | 37000 | 74000 | 148000 | 296000 | 592000 | 1 | 37017 |  | A-MCCP | MCCPs X(1)-Cl% | C16 | MCCP | C16H26Cl8 | 37017
A-MCCP | MCCPs X(1)-Cl% | C16 | MCCP | C16H25Cl9 | 0.125 | 0.25 | 0.5 | 1 | 2 | 4 | 8 | 16 | 2000 | 5000 | 10000 | 20000 | 40000 | 80000 | 160000 | 320000 | 1 | 20009 |  | A-MCCP | MCCPs X(1)-Cl% | C16 | MCCP | C16H25Cl9 | 20009
A-MCCP | MCCPs X(1)-Cl% | C16 | MCCP | C16H24Cl10 | 0.125 | 0.25 | 0.5 | 1 | 2 | 4 | 8 | 16 |  |  | 2500 | 5000 | 10000 | 20000 | 40000 | 80000 | 1 | 5000 |  | A-MCCP | MCCPs X(1)-Cl% | C16 | MCCP | C16H24Cl10 | 5000
A-MCCP | MCCPs X(1)-Cl% | C16 | MCCP | C16H23Cl11 | 0.125 | 0.25 | 0.5 | 1 | 2 | 4 | 8 | 16 |  |  |  | 5000 | 10000 | 20000 | 40000 | 80000 | 1 | 5000 |  | A-MCCP | MCCPs X(1)-Cl% | C16 | MCCP | C16H23Cl11 | 5000
A-MCCP | MCCPs X(1)-Cl% | C16 | MCCP | C16H22Cl12 | Calibration LEVELS 1: 0.125; Calibration LEVELS 2: 0.25; Calibration LEVELS 3: 0.5; Calibration LEVELS 4: 1; Calibration LEVELS 5: 2; Calibration LEVELS 6: 4; Calibration LEVELS 7: 8; Calibration LEVELS 8: 16 | #N/A | #N/A |  | A-MCCP | MCCPs X(1)-Cl% | C16 | MCCP | C16H22Cl12 | 0
A-MCCP | MCCPs X(1)-Cl% | C17 | MCCP | C17H30Cl6 | 0.125 | 0.25 | 0.5 | 1 | 2 | 4 | 8 | 16 |  |  |  | 7000 | 14000 | 28000 | 56000 | 112000 | 1 | 7000 |  | A-MCCP | MCCPs X(1)-Cl% | C17 | MCCP | C17H30Cl6 | 7000
A-MCCP | MCCPs X(1)-Cl% | C17 | MCCP | C17H29Cl7 | 0.125 | 0.25 | 0.5 | 1 | 2 | 4 | 8 | 16 |  |  | 15000 | 30000 | 60000 | 120000 | 240000 | 480000 | 1 | 30000 |  | A-MCCP | MCCPs X(1)-Cl% | C17 | MCCP | C17H29Cl7 | 30000
A-MCCP | MCCPs X(1)-Cl% | C17 | MCCP | C17H28Cl8 | 0.125 | 0.25 | 0.5 | 1 | 2 | 4 | 8 | 16 | 4500 | 11250 | 22500 | 45000 | 90000 | 180000 | 360000 | 720000 | 1 | 45020 |  | A-MCCP | MCCPs X(1)-Cl% | C17 | MCCP | C17H28Cl8 | 45020
A-MCCP | MCCPs X(1)-Cl% | C17 | MCCP | C17H27Cl9 | 0.125 | 0.25 | 0.5 | 1 | 2 | 4 | 8 | 16 | 2700 | 6750 | 13500 | 27000 | 54000 | 108000 | 216000 | 432000 | 1 | 27012 |  | A-MCCP | MCCPs X(1)-Cl% | C17 | MCCP | C17H27Cl9 | 27012
A-MCCP | MCCPs X(1)-Cl% | C17 | MCCP | C17H26Cl10 | 0.125 | 0.25 | 0.5 | 1 | 2 | 4 | 8 | 16 | 1200 | 3000 | 6000 | 12000 | 24000 | 48000 | 96000 | 192000 | 1 | 12005 |  | A-MCCP | MCCPs X(1)-Cl% | C17 | MCCP | C17H26Cl10 | 12005
A-MCCP | MCCPs X(1)-Cl% | C17 | MCCP | C17H25Cl11 | 0.125 | 0.25 | 0.5 | 1 | 2 | 4 | 8 | 16 | 200 | 500 | 1000 | 2000 | 4000 | 8000 | 16000 | 32000 | 1 | 2001 |  | A-MCCP | MCCPs X(1)-Cl% | C17 | MCCP | C17H25Cl11 | 2001
A-MCCP | MCCPs X(1)-Cl% | C17 | MCCP | C17H24Cl12 | Calibration LEVELS 1: 0.125; Calibration LEVELS 2: 0.25; Calibration LEVELS 3: 0.5; Calibration LEVELS 4: 1; Calibration LEVELS 5: 2; Calibration LEVELS 6: 4; Calibration LEVELS 7: 8; Calibration LEVELS 8: 16 | #N/A | #N/A |  | A-MCCP | MCCPs X(1)-Cl% | C17 | MCCP | C17H24Cl12 | 0
B-MCCP | MCCPs X(2)-Cl% | C14 | MCCP | C14H24Cl6 | Calibration LEVELS 1: 0.125; Calibration LEVELS 2: 0.25; Calibration LEVELS 3: 0.5; Calibration LEVELS 4: 1; Calibration LEVELS 5: 2; Calibration LEVELS 6: 4; Calibration LEVELS 7: 8; Calibration LEVELS 8: 16 | #N/A | #N/A |  | B-MCCP | MCCPs X(2)-Cl% | C14 | MCCP | C14H24Cl6 | 0
B-MCCP | MCCPs X(2)-Cl% | C14 | MCCP | C14H23Cl7 | 0.125 | 0.25 | 0.5 | 1 | 2 | 4 | 8 | 16 |  |  |  | 4000 | 8000 | 16000 | 32000 |  | 1 | 4000 |  | B-MCCP | MCCPs X(2)-Cl% | C14 | MCCP | C14H23Cl7 | 4000
B-MCCP | MCCPs X(2)-Cl% | C14 | MCCP | C14H22Cl8 | 0.125 | 0.25 | 0.5 | 1 | 2 | 4 | 8 | 16 | 2000 | 4000 | 8000 | 16000 | 32000 | 64000 | 128000 | 256000 | 1 | 16000 |  | B-MCCP | MCCPs X(2)-Cl% | C14 | MCCP | C14H22Cl8 | 16000
B-MCCP | MCCPs X(2)-Cl% | C14 | MCCP | C14H21Cl9 | 0.125 | 0.25 | 0.5 | 1 | 2 | 4 | 8 | 16 | 4000 | 8000 | 16000 | 32000 | 64000 | 128000 | 256000 | 512000 | 1 | 32000 |  | B-MCCP | MCCPs X(2)-Cl% | C14 | MCCP | C14H21Cl9 | 32000
B-MCCP | MCCPs X(2)-Cl% | C14 | MCCP | C14H20Cl10 | 0.125 | 0.25 | 0.5 | 1 | 2 | 4 | 8 | 16 |  | 1000 | 2000 | 4000 | 8000 | 16000 | 32000 | 64000 | 1 | 4000 |  | B-MCCP | MCCPs X(2)-Cl% | C14 | MCCP | C14H20Cl10 | 4000
B-MCCP | MCCPs X(2)-Cl% | C14 | MCCP | C14H19Cl11 | 0.125 | 0.25 | 0.5 | 1 | 2 | 4 | 8 | 16 |  |  |  | 1600 | 3200 | 6400 | 12800 | 25600 | 1 | 1600 |  | B-MCCP | MCCPs X(2)-Cl% | C14 | MCCP | C14H19Cl11 | 1600
B-MCCP | MCCPs X(2)-Cl% | C14 | MCCP | C14H18Cl12 | Calibration LEVELS 1: 0.125; Calibration LEVELS 2: 0.25; Calibration LEVELS 3: 0.5; Calibration LEVELS 4: 1; Calibration LEVELS 5: 2; Calibration LEVELS 6: 4; Calibration LEVELS 7: 8; Calibration LEVELS 8: 16 | #N/A | #N/A |  | B-MCCP | MCCPs X(2)-Cl% | C14 | MCCP | C14H18Cl12 | 0
B-MCCP | MCCPs X(2)-Cl% | C15 | MCCP | C15H26Cl6 | Calibration LEVELS 1: 0.125; Calibration LEVELS 2: 0.25; Calibration LEVELS 3: 0.5; Calibration LEVELS 4: 1; Calibration LEVELS 5: 2; Calibration LEVELS 6: 4; Calibration LEVELS 7: 8; Calibration LEVELS 8: 16 | #N/A | #N/A |  | B-MCCP | MCCPs X(2)-Cl% | C15 | MCCP | C15H26Cl6 | 0
B-MCCP | MCCPs X(2)-Cl% | C15 | MCCP | C15H25Cl7 | 0.125 | 0.25 | 0.5 | 1 | 2 | 4 | 8 | 16 |  |  |  | 8000 | 16000 | 32000 | 64000 | 128000 | 1 | 8000 |  | B-MCCP | MCCPs X(2)-Cl% | C15 | MCCP | C15H25Cl7 | 8000
B-MCCP | MCCPs X(2)-Cl% | C15 | MCCP | C15H24Cl8 | 0.125 | 0.25 | 0.5 | 1 | 2 | 4 | 8 | 16 |  |  | 18000 | 36000 | 72000 | 144000 | 288000 | 576000 | 1 | 36000 |  | B-MCCP | MCCPs X(2)-Cl% | C15 | MCCP | C15H24Cl8 | 36000
B-MCCP | MCCPs X(2)-Cl% | C15 | MCCP | C15H23Cl9 | 0.125 | 0.25 | 0.5 | 1 | 2 | 4 | 8 | 16 |  | 7000 | 14000 | 28000 | 56000 | 112000 | 224000 | 448000 | 1 | 28000 |  | B-MCCP | MCCPs X(2)-Cl% | C15 | MCCP | C15H23Cl9 | 28000
B-MCCP | MCCPs X(2)-Cl% | C15 | MCCP | C15H22Cl10 | 0.125 | 0.25 | 0.5 | 1 | 2 | 4 | 8 | 16 | 2100 | 4200 | 8400 | 16800 | 33600 | 67200 | 134400 | 268800 | 1 | 16800 |  | B-MCCP | MCCPs X(2)-Cl% | C15 | MCCP | C15H22Cl10 | 16800
B-MCCP | MCCPs X(2)-Cl% | C15 | MCCP | C15H21Cl11 | 0.125 | 0.25 | 0.5 | 1 | 2 | 4 | 8 | 16 |  | 960 | 1920 | 3840 | 7680 | 15360 | 30720 | 61440 | 1 | 3840 |  | B-MCCP | MCCPs X(2)-Cl% | C15 | MCCP | C15H21Cl11 | 3840
B-MCCP | MCCPs X(2)-Cl% | C15 | MCCP | C15H20Cl12 | Calibration LEVELS 1: 0.125; Calibration LEVELS 2: 0.25; Calibration LEVELS 3: 0.5; Calibration LEVELS 4: 1; Calibration LEVELS 5: 2; Calibration LEVELS 6: 4; Calibration LEVELS 7: 8; Calibration LEVELS 8: 16 | #N/A | #N/A |  | B-MCCP | MCCPs X(2)-Cl% | C15 | MCCP | C15H20Cl12 | 0
B-MCCP | MCCPs X(2)-Cl% | C16 | MCCP | C16H28Cl6 | 0.125 | 0.25 | 0.5 | 1 | 2 | 4 | 8 | 16 |  |  |  | 4000 | 8000 | 16000 | 32000 | 64000 | 1 | 4000 |  | B-MCCP | MCCPs X(2)-Cl% | C16 | MCCP | C16H28Cl6 | 4000
B-MCCP | MCCPs X(2)-Cl% | C16 | MCCP | C16H27Cl7 | 0.125 | 0.25 | 0.5 | 1 | 2 | 4 | 8 | 16 |  | 9000 | 18000 | 36000 | 72000 | 144000 | 288000 | 576000 | 1 | 36000 |  | B-MCCP | MCCPs X(2)-Cl% | C16 | MCCP | C16H27Cl7 | 36000
B-MCCP | MCCPs X(2)-Cl% | C16 | MCCP | C16H26Cl8 | 0.125 | 0.25 | 0.5 | 1 | 2 | 4 | 8 | 16 | 3700 | 7400 | 14800 | 29600 | 59200 | 118400 | 236800 | 473600 | 1 | 29600 |  | B-MCCP | MCCPs X(2)-Cl% | C16 | MCCP | C16H26Cl8 | 29600
B-MCCP | MCCPs X(2)-Cl% | C16 | MCCP | C16H25Cl9 | 0.125 | 0.25 | 0.5 | 1 | 2 | 4 | 8 | 16 | 2000 | 4000 | 8000 | 16000 | 32000 | 64000 | 128000 | 256000 | 1 | 16000 |  | B-MCCP | MCCPs X(2)-Cl% | C16 | MCCP | C16H25Cl9 | 16000
B-MCCP | MCCPs X(2)-Cl% | C16 | MCCP | C16H24Cl10 | 0.125 | 0.25 | 0.5 | 1 | 2 | 4 | 8 | 16 | 1500 | 3000 | 6000 | 12000 | 24000 | 48000 | 96000 | 192000 | 1 | 12000 |  | B-MCCP | MCCPs X(2)-Cl% | C16 | MCCP | C16H24Cl10 | 12000
B-MCCP | MCCPs X(2)-Cl% | C16 | MCCP | C16H23Cl11 | 0.125 | 0.25 | 0.5 | 1 | 2 | 4 | 8 | 16 |  |  |  | 4000 | 8000 | 16000 | 32000 | 64000 | 1 | 4000 |  | B-MCCP | MCCPs X(2)-Cl% | C16 | MCCP | C16H23Cl11 | 4000
B-MCCP | MCCPs X(2)-Cl% | C16 | MCCP | C16H22Cl12 | Calibration LEVELS 1: 0.125; Calibration LEVELS 2: 0.25; Calibration LEVELS 3: 0.5; Calibration LEVELS 4: 1; Calibration LEVELS 5: 2; Calibration LEVELS 6: 4; Calibration LEVELS 7: 8; Calibration LEVELS 8: 16 | #N/A | #N/A |  | B-MCCP | MCCPs X(2)-Cl% | C16 | MCCP | C16H22Cl12 | 0
B-MCCP | MCCPs X(2)-Cl% | C17 | MCCP | C17H30Cl6 | Calibration LEVELS 1: 0.125; Calibration LEVELS 2: 0.25; Calibration LEVELS 3: 0.5; Calibration LEVELS 4: 1; Calibration LEVELS 5: 2; Calibration LEVELS 6: 4; Calibration LEVELS 7: 8; Calibration LEVELS 8: 16 | #N/A | #N/A |  | B-MCCP | MCCPs X(2)-Cl% | C17 | MCCP | C17H30Cl6 | 0
B-MCCP | MCCPs X(2)-Cl% | C17 | MCCP | C17H29Cl7 | 0.125 | 0.25 | 0.5 | 1 | 2 | 4 | 8 | 16 |  |  | 4800 | 9600 | 19200 | 38400 | 76800 | 153600 | 1 | 9600 |  | B-MCCP | MCCPs X(2)-Cl% | C17 | MCCP | C17H29Cl7 | 9600
B-MCCP | MCCPs X(2)-Cl% | C17 | MCCP | C17H28Cl8 | 0.125 | 0.25 | 0.5 | 1 | 2 | 4 | 8 | 16 | 6000 | 12000 | 24000 | 48000 | 96000 | 192000 | 384000 | 768000 | 1 | 48000 |  | B-MCCP | MCCPs X(2)-Cl% | C17 | MCCP | C17H28Cl8 | 48000
B-MCCP | MCCPs X(2)-Cl% | C17 | MCCP | C17H27Cl9 | 0.125 | 0.25 | 0.5 | 1 | 2 | 4 | 8 | 16 | 3500 | 7000 | 14000 | 28000 | 56000 | 112000 | 224000 | 448000 | 1 | 28000 |  | B-MCCP | MCCPs X(2)-Cl% | C17 | MCCP | C17H27Cl9 | 28000
B-MCCP | MCCPs X(2)-Cl% | C17 | MCCP | C17H26Cl10 | 0.125 | 0.25 | 0.5 | 1 | 2 | 4 | 8 | 16 | 2000 | 4000 | 8000 | 16000 | 32000 | 64000 | 128000 | 256000 | 1 | 16000 |  | B-MCCP | MCCPs X(2)-Cl% | C17 | MCCP | C17H26Cl10 | 16000
B-MCCP | MCCPs X(2)-Cl% | C17 | MCCP | C17H25Cl11 | 0.125 | 0.25 | 0.5 | 1 | 2 | 4 | 8 | 16 |  |  | 2800 | 5600 | 11200 | 22400 | 44800 | 89600 | 1 | 5600 |  | B-MCCP | MCCPs X(2)-Cl% | C17 | MCCP | C17H25Cl11 | 5600
B-MCCP | MCCPs X(2)-Cl% | C17 | MCCP | C17H24Cl12 | Calibration LEVELS 1: 0.125; Calibration LEVELS 2: 0.25; Calibration LEVELS 3: 0.5; Calibration LEVELS 4: 1; Calibration LEVELS 5: 2; Calibration LEVELS 6: 4; Calibration LEVELS 7: 8; Calibration LEVELS 8: 16 | #N/A | #N/A |  | B-MCCP | MCCPs X(2)-Cl% | C17 | MCCP | C17H24Cl12 | 0
C-MCCP | MCCPs X(3)-Cl% | C14 | MCCP | C14H24Cl6 | Calibration LEVELS 1: 0.125; Calibration LEVELS 2: 0.25; Calibration LEVELS 3: 0.5; Calibration LEVELS 4: 1; Calibration LEVELS 5: 2; Calibration LEVELS 6: 4; Calibration LEVELS 7: 8; Calibration LEVELS 8: 16 | #N/A | #N/A |  | C-MCCP | MCCPs X(3)-Cl% | C14 | MCCP | C14H24Cl6 | 0
C-MCCP | MCCPs X(3)-Cl% | C14 | MCCP | C14H23Cl7 | 0.125 | 0.25 | 0.5 | 1 | 2 | 4 | 8 | 16 |  |  |  | 1600 | 3200 | 6400 | 12800 | 25600 | 1 | 1600 |  | C-MCCP | MCCPs X(3)-Cl% | C14 | MCCP | C14H23Cl7 | 1600
C-MCCP | MCCPs X(3)-Cl% | C14 | MCCP | C14H22Cl8 | 0.125 | 0.25 | 0.5 | 1 | 2 | 4 | 8 | 16 | 4000 | 8000 | 16000 | 32000 | 64000 | 128000 | 256000 | 512000 | 1 | 32000 |  | C-MCCP | MCCPs X(3)-Cl% | C14 | MCCP | C14H22Cl8 | 32000
C-MCCP | MCCPs X(3)-Cl% | C14 | MCCP | C14H21Cl9 | 0.125 | 0.25 | 0.5 | 1 | 2 | 4 | 8 | 16 | 7000 | 14000 | 28000 | 56000 | 112000 | 224000 | 448000 | 896000 | 1 | 56000 |  | C-MCCP | MCCPs X(3)-Cl% | C14 | MCCP | C14H21Cl9 | 56000
C-MCCP | MCCPs X(3)-Cl% | C14 | MCCP | C14H20Cl10 | 0.125 | 0.25 | 0.5 | 1 | 2 | 4 | 8 | 16 | 3500 | 7000 | 14000 | 28000 | 56000 | 112000 | 224000 | 448000 | 1 | 28000 |  | C-MCCP | MCCPs X(3)-Cl% | C14 | MCCP | C14H20Cl10 | 28000
C-MCCP | MCCPs X(3)-Cl% | C14 | MCCP | C14H19Cl11 | 0.125 | 0.25 | 0.5 | 1 | 2 | 4 | 8 | 16 |  | 2000 | 4000 | 8000 | 16000 | 32000 | 64000 | 128000 | 1 | 8000 |  | C-MCCP | MCCPs X(3)-Cl% | C14 | MCCP | C14H19Cl11 | 8000
C-MCCP | MCCPs X(3)-Cl% | C14 | MCCP | C14H18Cl12 | Calibration LEVELS 1: 0.125; Calibration LEVELS 2: 0.25; Calibration LEVELS 3: 0.5; Calibration LEVELS 4: 1; Calibration LEVELS 5: 2; Calibration LEVELS 6: 4; Calibration LEVELS 7: 8; Calibration LEVELS 8: 16 | #N/A | #N/A |  | C-MCCP | MCCPs X(3)-Cl% | C14 | MCCP | C14H18Cl12 | 0
C-MCCP | MCCPs X(3)-Cl% | C15 | MCCP | C15H26Cl6 | Calibration LEVELS 1: 0.125; Calibration LEVELS 2: 0.25; Calibration LEVELS 3: 0.5; Calibration LEVELS 4: 1; Calibration LEVELS 5: 2; Calibration LEVELS 6: 4; Calibration LEVELS 7: 8; Calibration LEVELS 8: 16 | #N/A | #N/A |  | C-MCCP | MCCPs X(3)-Cl% | C15 | MCCP | C15H26Cl6 | 0
C-MCCP | MCCPs X(3)-Cl% | C15 | MCCP | C15H25Cl7 | 0.125 | 0.25 | 0.5 | 1 | 2 | 4 | 8 | 16 |  |  |  | 1600 | 3200 | 6400 | 12800 | 25600 | 1 | 1600 |  | C-MCCP | MCCPs X(3)-Cl% | C15 | MCCP | C15H25Cl7 | 1600
C-MCCP | MCCPs X(3)-Cl% | C15 | MCCP | C15H24Cl8 | 0.125 | 0.25 | 0.5 | 1 | 2 | 4 | 8 | 16 | 3000 | 6000 | 12000 | 24000 | 48000 | 96000 | 192000 | 384000 | 1 | 24000 |  | C-MCCP | MCCPs X(3)-Cl% | C15 | MCCP | C15H24Cl8 | 24000
C-MCCP | MCCPs X(3)-Cl% | C15 | MCCP | C15H23Cl9 | 0.125 | 0.25 | 0.5 | 1 | 2 | 4 | 8 | 16 | 8000 | 16000 | 32000 | 64000 | 128000 | 256000 | 512000 | 1024000 | 1 | 64000 |  | C-MCCP | MCCPs X(3)-Cl% | C15 | MCCP | C15H23Cl9 | 64000
C-MCCP | MCCPs X(3)-Cl% | C15 | MCCP | C15H22Cl10 | 0.125 | 0.25 | 0.5 | 1 | 2 | 4 | 8 | 16 | 7500 | 15000 | 30000 | 60000 | 120000 | 240000 | 480000 | 960000 | 1 | 60000 |  | C-MCCP | MCCPs X(3)-Cl% | C15 | MCCP | C15H22Cl10 | 60000
C-MCCP | MCCPs X(3)-Cl% | C15 | MCCP | C15H21Cl11 | 0.125 | 0.25 | 0.5 | 1 | 2 | 4 | 8 | 16 |  | 4000 | 8000 | 16000 | 32000 | 64000 | 128000 | 256000 | 1 | 16000 |  | C-MCCP | MCCPs X(3)-Cl% | C15 | MCCP | C15H21Cl11 | 16000
C-MCCP | MCCPs X(3)-Cl% | C15 | MCCP | C15H20Cl12 | 0.125 | 0.25 | 0.5 | 1 | 2 | 4 | 8 | 16 |  |  |  | 1600 | 3200 | 6400 | 12800 | 25600 | 1 | 1600 |  | C-MCCP | MCCPs X(3)-Cl% | C15 | MCCP | C15H20Cl12 | 1600
C-MCCP | MCCPs X(3)-Cl% | C16 | MCCP | C16H28Cl6 | Calibration LEVELS 1: 0.125; Calibration LEVELS 2: 0.25; Calibration LEVELS 3: 0.5; Calibration LEVELS 4: 1; Calibration LEVELS 5: 2; Calibration LEVELS 6: 4; Calibration LEVELS 7: 8; Calibration LEVELS 8: 16 | #N/A | #N/A |  | C-MCCP | MCCPs X(3)-Cl% | C16 | MCCP | C16H28Cl6 | 0
C-MCCP | MCCPs X(3)-Cl% | C16 | MCCP | C16H27Cl7 | 0.125 | 0.25 | 0.5 | 1 | 2 | 4 | 8 | 16 |  | 2000 | 4000 | 8000 | 16000 | 32000 | 64000 | 128000 | 1 | 8000 |  | C-MCCP | MCCPs X(3)-Cl% | C16 | MCCP | C16H27Cl7 | 8000
C-MCCP | MCCPs X(3)-Cl% | C16 | MCCP | C16H26Cl8 | 0.125 | 0.25 | 0.5 | 1 | 2 | 4 | 8 | 16 | 4500 | 9000 | 18000 | 36000 | 72000 | 144000 | 288000 | 576000 | 1 | 36000 |  | C-MCCP | MCCPs X(3)-Cl% | C16 | MCCP | C16H26Cl8 | 36000
C-MCCP | MCCPs X(3)-Cl% | C16 | MCCP | C16H25Cl9 | 0.125 | 0.25 | 0.5 | 1 | 2 | 4 | 8 | 16 | 8000 | 16000 | 32000 | 64000 | 128000 | 256000 | 512000 | 1024000 | 1 | 64000 |  | C-MCCP | MCCPs X(3)-Cl% | C16 | MCCP | C16H25Cl9 | 64000
C-MCCP | MCCPs X(3)-Cl% | C16 | MCCP | C16H24Cl10 | 0.125 | 0.25 | 0.5 | 1 | 2 | 4 | 8 | 16 | 6500 | 13000 | 26000 | 52000 | 104000 | 208000 | 416000 | 832000 | 1 | 52000 |  | C-MCCP | MCCPs X(3)-Cl% | C16 | MCCP | C16H24Cl10 | 52000
C-MCCP | MCCPs X(3)-Cl% | C16 | MCCP | C16H23Cl11 | 0.125 | 0.25 | 0.5 | 1 | 2 | 4 | 8 | 16 |  | 8000 | 16000 | 32000 | 64000 | 128000 | 256000 | 512000 | 1 | 32000 |  | C-MCCP | MCCPs X(3)-Cl% | C16 | MCCP | C16H23Cl11 | 32000
C-MCCP | MCCPs X(3)-Cl% | C16 | MCCP | C16H22Cl12 | 0.125 | 0.25 | 0.5 | 1 | 2 | 4 | 8 | 16 |  |  |  |  | 1600 | 3200 | 6400 | 12800 | 1 | 800 |  | C-MCCP | MCCPs X(3)-Cl% | C16 | MCCP | C16H22Cl12 | 800
C-MCCP | MCCPs X(3)-Cl% | C17 | MCCP | C17H30Cl6 | Calibration LEVELS 1: 0.125; Calibration LEVELS 2: 0.25; Calibration LEVELS 3: 0.5; Calibration LEVELS 4: 1; Calibration LEVELS 5: 2; Calibration LEVELS 6: 4; Calibration LEVELS 7: 8; Calibration LEVELS 8: 16 | #N/A | #N/A |  | C-MCCP | MCCPs X(3)-Cl% | C17 | MCCP | C17H30Cl6 | 0
C-MCCP | MCCPs X(3)-Cl% | C17 | MCCP | C17H29Cl7 | 0.125 | 0.25 | 0.5 | 1 | 2 | 4 | 8 | 16 |  |  | 800 | 1600 | 3200 | 6400 | 12800 | 25600 | 1 | 1600 |  | C-MCCP | MCCPs X(3)-Cl% | C17 | MCCP | C17H29Cl7 | 1600
C-MCCP | MCCPs X(3)-Cl% | C17 | MCCP | C17H28Cl8 | 0.125 | 0.25 | 0.5 | 1 | 2 | 4 | 8 | 16 | 4500 | 9000 | 18000 | 36000 | 72000 | 144000 | 288000 | 576000 | 1 | 36000 |  | C-MCCP | MCCPs X(3)-Cl% | C17 | MCCP | C17H28Cl8 | 36000
C-MCCP | MCCPs X(3)-Cl% | C17 | MCCP | C17H27Cl9 | 0.125 | 0.25 | 0.5 | 1 | 2 | 4 | 8 | 16 | 7500 | 15000 | 30000 | 60000 | 120000 | 240000 | 480000 | 960000 | 1 | 60000 |  | C-MCCP | MCCPs X(3)-Cl% | C17 | MCCP | C17H27Cl9 | 60000
C-MCCP | MCCPs X(3)-Cl% | C17 | MCCP | C17H26Cl10 | 0.125 | 0.25 | 0.5 | 1 | 2 | 4 | 8 | 16 | 7000 | 14000 | 28000 | 56000 | 112000 | 224000 | 448000 | 896000 | 1 | 56000 |  | C-MCCP | MCCPs X(3)-Cl% | C17 | MCCP | C17H26Cl10 | 56000
C-MCCP | MCCPs X(3)-Cl% | C17 | MCCP | C17H25Cl11 | 0.125 | 0.25 | 0.5 | 1 | 2 | 4 | 8 | 16 | 3500 | 7000 | 14000 | 28000 | 56000 | 112000 | 224000 | 448000 | 1 | 28000 |  | C-MCCP | MCCPs X(3)-Cl% | C17 | MCCP | C17H25Cl11 | 28000
C-MCCP | MCCPs X(3)-Cl% | C17 | MCCP | C17H24Cl12 | 0.125 | 0.25 | 0.5 | 1 | 2 | 4 | 8 | 16 |  | 1000 | 2000 | 4000 | 8000 | 16000 | 32000 | 64000 | 1 | 4000 |  | C-MCCP | MCCPs X(3)-Cl% | C17 | MCCP | C17H24Cl12 | 4000
D-MCCP | MCCPs X(4)-Cl% | C14 | MCCP | C14H24Cl6 | Calibration LEVELS 1: 0.125; Calibration LEVELS 2: 0.25; Calibration LEVELS 3: 0.5; Calibration LEVELS 4: 1; Calibration LEVELS 5: 2; Calibration LEVELS 6: 4; Calibration LEVELS 7: 8; Calibration LEVELS 8: 16 | #N/A | #N/A |  | D-MCCP | MCCPs X(4)-Cl% | C14 | MCCP | C14H24Cl6 | 0
D-MCCP | MCCPs X(4)-Cl% | C14 | MCCP | C14H23Cl7 | 0.125 | 0.25 | 0.5 | 1 | 2 | 4 | 8 | 16 |  |  |  | 800 | 1600 | 3200 | 6400 | 12800 | 1 | 800 |  | D-MCCP | MCCPs X(4)-Cl% | C14 | MCCP | C14H23Cl7 | 800
D-MCCP | MCCPs X(4)-Cl% | C14 | MCCP | C14H22Cl8 | 0.125 | 0.25 | 0.5 | 1 | 2 | 4 | 8 | 16 |  | 4000 | 8000 | 16000 | 32000 | 64000 | 128000 | 256000 | 1 | 16000 |  | D-MCCP | MCCPs X(4)-Cl% | C14 | MCCP | C14H22Cl8 | 16000
D-MCCP | MCCPs X(4)-Cl% | C14 | MCCP | C14H21Cl9 | 0.125 | 0.25 | 0.5 | 1 | 2 | 4 | 8 | 16 | 4800 | 9600 | 19200 | 38400 | 76800 | 153600 | 307200 | 614400 | 1 | 38400 |  | D-MCCP | MCCPs X(4)-Cl% | C14 | MCCP | C14H21Cl9 | 38400
D-MCCP | MCCPs X(4)-Cl% | C14 | MCCP | C14H20Cl10 | 0.125 | 0.25 | 0.5 | 1 | 2 | 4 | 8 | 16 | 8200 | 16400 | 32800 | 65600 | 131200 | 262400 | 524800 | 1049600 | 1 | 65600 |  | D-MCCP | MCCPs X(4)-Cl% | C14 | MCCP | C14H20Cl10 | 65600
D-MCCP | MCCPs X(4)-Cl% | C14 | MCCP | C14H19Cl11 | 0.125 | 0.25 | 0.5 | 1 | 2 | 4 | 8 | 16 | 4500 | 9000 | 18000 | 36000 | 72000 | 144000 | 288000 | 576000 | 1 | 36000 |  | D-MCCP | MCCPs X(4)-Cl% | C14 | MCCP | C14H19Cl11 | 36000
D-MCCP | MCCPs X(4)-Cl% | C14 | MCCP | C14H18Cl12 | 0.125 | 0.25 | 0.5 | 1 | 2 | 4 | 8 | 16 |  | 2000 | 4000 | 8000 | 16000 | 32000 | 64000 | 128000 | 1 | 8000 |  | D-MCCP | MCCPs X(4)-Cl% | C14 | MCCP | C14H18Cl12 | 8000
D-MCCP | MCCPs X(4)-Cl% | C15 | MCCP | C15H26Cl6 | Calibration LEVELS 1: 0.125; Calibration LEVELS 2: 0.25; Calibration LEVELS 3: 0.5; Calibration LEVELS 4: 1; Calibration LEVELS 5: 2; Calibration LEVELS 6: 4; Calibration LEVELS 7: 8; Calibration LEVELS 8: 16 | #N/A | #N/A |  | D-MCCP | MCCPs X(4)-Cl% | C15 | MCCP | C15H26Cl6 | 0
D-MCCP | MCCPs X(4)-Cl% | C15 | MCCP | C15H25Cl7 | Calibration LEVELS 1: 0.125; Calibration LEVELS 2: 0.25; Calibration LEVELS 3: 0.5; Calibration LEVELS 4: 1; Calibration LEVELS 5: 2; Calibration LEVELS 6: 4; Calibration LEVELS 7: 8; Calibration LEVELS 8: 16 | #N/A | #N/A |  | D-MCCP | MCCPs X(4)-Cl% | C15 | MCCP | C15H25Cl7 | 0
D-MCCP | MCCPs X(4)-Cl% | C15 | MCCP | C15H24Cl8 | 0.125 | 0.25 | 0.5 | 1 | 2 | 4 | 8 | 16 | 1500 | 3000 | 6000 | 12000 | 24000 | 48000 | 96000 | 192000 | 1 | 12000 |  | D-MCCP | MCCPs X(4)-Cl% | C15 | MCCP | C15H24Cl8 | 12000
D-MCCP | MCCPs X(4)-Cl% | C15 | MCCP | C15H23Cl9 | 0.125 | 0.25 | 0.5 | 1 | 2 | 4 | 8 | 16 | 4300 | 8600 | 17200 | 34400 | 68800 | 137600 | 275200 | 550400 | 1 | 34400 |  | D-MCCP | MCCPs X(4)-Cl% | C15 | MCCP | C15H23Cl9 | 34400
D-MCCP | MCCPs X(4)-Cl% | C15 | MCCP | C15H22Cl10 | 0.125 | 0.25 | 0.5 | 1 | 2 | 4 | 8 | 16 | 8900 | 17800 | 35600 | 71200 | 142400 | 284800 | 569600 | 1139200 | 1 | 71200 |  | D-MCCP | MCCPs X(4)-Cl% | C15 | MCCP | C15H22Cl10 | 71200
D-MCCP | MCCPs X(4)-Cl% | C15 | MCCP | C15H21Cl11 | 0.125 | 0.25 | 0.5 | 1 | 2 | 4 | 8 | 16 | 6500 | 13000 | 26000 | 52000 | 104000 | 208000 | 416000 | 832000 | 1 | 52000 |  | D-MCCP | MCCPs X(4)-Cl% | C15 | MCCP | C15H21Cl11 | 52000
D-MCCP | MCCPs X(4)-Cl% | C15 | MCCP | C15H20Cl12 | 0.125 | 0.25 | 0.5 | 1 | 2 | 4 | 8 | 16 |  | 2400 | 4800 | 9600 | 19200 | 38400 | 76800 | 153600 | 1 | 9600 |  | D-MCCP | MCCPs X(4)-Cl% | C15 | MCCP | C15H20Cl12 | 9600
D-MCCP | MCCPs X(4)-Cl% | C16 | MCCP | C16H28Cl6 | Calibration LEVELS 1: 0.125; Calibration LEVELS 2: 0.25; Calibration LEVELS 3: 0.5; Calibration LEVELS 4: 1; Calibration LEVELS 5: 2; Calibration LEVELS 6: 4; Calibration LEVELS 7: 8; Calibration LEVELS 8: 16 | #N/A | #N/A |  | D-MCCP | MCCPs X(4)-Cl% | C16 | MCCP | C16H28Cl6 | 0
D-MCCP | MCCPs X(4)-Cl% | C16 | MCCP | C16H27Cl7 | Calibration LEVELS 1: 0.125; Calibration LEVELS 2: 0.25; Calibration LEVELS 3: 0.5; Calibration LEVELS 4: 1; Calibration LEVELS 5: 2; Calibration LEVELS 6: 4; Calibration LEVELS 7: 8; Calibration LEVELS 8: 16 | #N/A | #N/A |  | D-MCCP | MCCPs X(4)-Cl% | C16 | MCCP | C16H27Cl7 | 0
D-MCCP | MCCPs X(4)-Cl% | C16 | MCCP | C16H26Cl8 | 0.125 | 0.25 | 0.5 | 1 | 2 | 4 | 8 | 16 |  | 3000 | 6000 | 12000 | 24000 | 48000 | 96000 | 192000 | 1 | 12000 |  | D-MCCP | MCCPs X(4)-Cl% | C16 | MCCP | C16H26Cl8 | 12000
D-MCCP | MCCPs X(4)-Cl% | C16 | MCCP | C16H25Cl9 | 0.125 | 0.25 | 0.5 | 1 | 2 | 4 | 8 | 16 | 4900 | 9800 | 19600 | 39200 | 78400 | 156800 | 313600 | 627200 | 1 | 39200 |  | D-MCCP | MCCPs X(4)-Cl% | C16 | MCCP | C16H25Cl9 | 39200
D-MCCP | MCCPs X(4)-Cl% | C16 | MCCP | C16H24Cl10 | 0.125 | 0.25 | 0.5 | 1 | 2 | 4 | 8 | 16 | 9900 | 19800 | 39600 | 79200 | 158400 | 316800 | 633600 | 1267200 | 1 | 79200 |  | D-MCCP | MCCPs X(4)-Cl% | C16 | MCCP | C16H24Cl10 | 79200
D-MCCP | MCCPs X(4)-Cl% | C16 | MCCP | C16H23Cl11 | 0.125 | 0.25 | 0.5 | 1 | 2 | 4 | 8 | 16 | 8450 | 16900 | 33800 | 67600 | 135200 | 270400 | 540800 | 1081600 | 1 | 67600 |  | D-MCCP | MCCPs X(4)-Cl% | C16 | MCCP | C16H23Cl11 | 67600
D-MCCP | MCCPs X(4)-Cl% | C16 | MCCP | C16H22Cl12 | 0.125 | 0.25 | 0.5 | 1 | 2 | 4 | 8 | 16 | 4300 | 8600 | 17200 | 34400 | 68800 | 137600 | 275200 | 550400 | 1 | 34400 |  | D-MCCP | MCCPs X(4)-Cl% | C16 | MCCP | C16H22Cl12 | 34400
D-MCCP | MCCPs X(4)-Cl% | C17 | MCCP | C17H30Cl6 | Calibration LEVELS 1: 0.125; Calibration LEVELS 2: 0.25; Calibration LEVELS 3: 0.5; Calibration LEVELS 4: 1; Calibration LEVELS 5: 2; Calibration LEVELS 6: 4; Calibration LEVELS 7: 8; Calibration LEVELS 8: 16 | #N/A | #N/A |  | D-MCCP | MCCPs X(4)-Cl% | C17 | MCCP | C17H30Cl6 | 0
D-MCCP | MCCPs X(4)-Cl% | C17 | MCCP | C17H29Cl7 | Calibration LEVELS 1: 0.125; Calibration LEVELS 2: 0.25; Calibration LEVELS 3: 0.5; Calibration LEVELS 4: 1; Calibration LEVELS 5: 2; Calibration LEVELS 6: 4; Calibration LEVELS 7: 8; Calibration LEVELS 8: 16 | #N/A | #N/A |  | D-MCCP | MCCPs X(4)-Cl% | C17 | MCCP | C17H29Cl7 | 0
D-MCCP | MCCPs X(4)-Cl% | C17 | MCCP | C17H28Cl8 | 0.125 | 0.25 | 0.5 | 1 | 2 | 4 | 8 | 16 |  | 4200 | 8400 | 16800 | 33600 | 67200 | 134400 | 268800 | 1 | 16800 |  | D-MCCP | MCCPs X(4)-Cl% | C17 | MCCP | C17H28Cl8 | 16800
D-MCCP | MCCPs X(4)-Cl% | C17 | MCCP | C17H27Cl9 | 0.125 | 0.25 | 0.5 | 1 | 2 | 4 | 8 | 16 | 4500 | 9000 | 18000 | 36000 | 72000 | 144000 | 288000 | 576000 | 1 | 36000 |  | D-MCCP | MCCPs X(4)-Cl% | C17 | MCCP | C17H27Cl9 | 36000
D-MCCP | MCCPs X(4)-Cl% | C17 | MCCP | C17H26Cl10 | 0.125 | 0.25 | 0.5 | 1 | 2 | 4 | 8 | 16 | 9000 | 18000 | 36000 | 72000 | 144000 | 288000 | 576000 | 1152000 | 1 | 72000 |  | D-MCCP | MCCPs X(4)-Cl% | C17 | MCCP | C17H26Cl10 | 72000
D-MCCP | MCCPs X(4)-Cl% | C17 | MCCP | C17H25Cl11 | 0.125 | 0.25 | 0.5 | 1 | 2 | 4 | 8 | 16 | 9500 | 19000 | 38000 | 76000 | 152000 | 304000 | 608000 | 1216000 | 1 | 76000 |  | D-MCCP | MCCPs X(4)-Cl% | C17 | MCCP | C17H25Cl11 | 76000
D-MCCP | MCCPs X(4)-Cl% | C17 | MCCP | C17H24Cl12 | 0.125 | 0.25 | 0.5 | 1 | 2 | 4 | 8 | 16 | 3000 | 6000 | 12000 | 24000 | 48000 | 96000 | 192000 | 384000 | 1 | 24000 |  | D-MCCP | MCCPs X(4)-Cl% | C17 | MCCP | C17H24Cl12 | 24000
E-MCCP | MCCPs X(5)-Cl% | C14 | MCCP | C14H24Cl6 | Calibration LEVELS 1: 0.125; Calibration LEVELS 2: 0.25; Calibration LEVELS 3: 0.5; Calibration LEVELS 4: 1; Calibration LEVELS 5: 2; Calibration LEVELS 6: 4; Calibration LEVELS 7: 8; Calibration LEVELS 8: 16 | #N/A | #N/A |  | E-MCCP | MCCPs X(5)-Cl% | C14 | MCCP | C14H24Cl6 | 0
E-MCCP | MCCPs X(5)-Cl% | C14 | MCCP | C14H23Cl7 | Calibration LEVELS 1: 0.125; Calibration LEVELS 2: 0.25; Calibration LEVELS 3: 0.5; Calibration LEVELS 4: 1; Calibration LEVELS 5: 2; Calibration LEVELS 6: 4; Calibration LEVELS 7: 8; Calibration LEVELS 8: 16 | #N/A | #N/A |  | E-MCCP | MCCPs X(5)-Cl% | C14 | MCCP | C14H23Cl7 | 0
E-MCCP | MCCPs X(5)-Cl% | C14 | MCCP | C14H22Cl8 | Calibration LEVELS 1: 0.125; Calibration LEVELS 2: 0.25; Calibration LEVELS 3: 0.5; Calibration LEVELS 4: 1; Calibration LEVELS 5: 2; Calibration LEVELS 6: 4; Calibration LEVELS 7: 8; Calibration LEVELS 8: 16 | #N/A | #N/A |  | E-MCCP | MCCPs X(5)-Cl% | C14 | MCCP | C14H22Cl8 | 0
E-MCCP | MCCPs X(5)-Cl% | C14 | MCCP | C14H21Cl9 | Calibration LEVELS 1: 0.125; Calibration LEVELS 2: 0.25; Calibration LEVELS 3: 0.5; Calibration LEVELS 4: 1; Calibration LEVELS 5: 2; Calibration LEVELS 6: 4; Calibration LEVELS 7: 8; Calibration LEVELS 8: 16 | #N/A | #N/A |  | E-MCCP | MCCPs X(5)-Cl% | C14 | MCCP | C14H21Cl9 | 0
E-MCCP | MCCPs X(5)-Cl% | C14 | MCCP | C14H20Cl10 | Calibration LEVELS 1: 0.125; Calibration LEVELS 2: 0.25; Calibration LEVELS 3: 0.5; Calibration LEVELS 4: 1; Calibration LEVELS 5: 2; Calibration LEVELS 6: 4; Calibration LEVELS 7: 8; Calibration LEVELS 8: 16 | #N/A | #N/A |  | E-MCCP | MCCPs X(5)-Cl% | C14 | MCCP | C14H20Cl10 | 0
E-MCCP | MCCPs X(5)-Cl% | C14 | MCCP | C14H19Cl11 | Calibration LEVELS 1: 0.125; Calibration LEVELS 2: 0.25; Calibration LEVELS 3: 0.5; Calibration LEVELS 4: 1; Calibration LEVELS 5: 2; Calibration LEVELS 6: 4; Calibration LEVELS 7: 8; Calibration LEVELS 8: 16 | #N/A | #N/A |  | E-MCCP | MCCPs X(5)-Cl% | C14 | MCCP | C14H19Cl11 | 0
E-MCCP | MCCPs X(5)-Cl% | C14 | MCCP | C14H18Cl12 | Calibration LEVELS 1: 0.125; Calibration LEVELS 2: 0.25; Calibration LEVELS 3: 0.5; Calibration LEVELS 4: 1; Calibration LEVELS 5: 2; Calibration LEVELS 6: 4; Calibration LEVELS 7: 8; Calibration LEVELS 8: 16 | #N/A | #N/A |  | E-MCCP | MCCPs X(5)-Cl% | C14 | MCCP | C14H18Cl12 | 0
E-MCCP | MCCPs X(5)-Cl% | C15 | MCCP | C15H26Cl6 | Calibration LEVELS 1: 0.125; Calibration LEVELS 2: 0.25; Calibration LEVELS 3: 0.5; Calibration LEVELS 4: 1; Calibration LEVELS 5: 2; Calibration LEVELS 6: 4; Calibration LEVELS 7: 8; Calibration LEVELS 8: 16 | #N/A | #N/A |  | E-MCCP | MCCPs X(5)-Cl% | C15 | MCCP | C15H26Cl6 | 0
E-MCCP | MCCPs X(5)-Cl% | C15 | MCCP | C15H25Cl7 | Calibration LEVELS 1: 0.125; Calibration LEVELS 2: 0.25; Calibration LEVELS 3: 0.5; Calibration LEVELS 4: 1; Calibration LEVELS 5: 2; Calibration LEVELS 6: 4; Calibration LEVELS 7: 8; Calibration LEVELS 8: 16 | #N/A | #N/A |  | E-MCCP | MCCPs X(5)-Cl% | C15 | MCCP | C15H25Cl7 | 0
E-MCCP | MCCPs X(5)-Cl% | C15 | MCCP | C15H24Cl8 | 0.125 | 0.25 | 0.5 | 1 | 2 | 4 | 8 | 16 |  |  | 800 | 1600 | 3200 | 6400 | 12800 | 25600 | 1 | 1600 |  | E-MCCP | MCCPs X(5)-Cl% | C15 | MCCP | C15H24Cl8 | 1600
E-MCCP | MCCPs X(5)-Cl% | C15 | MCCP | C15H23Cl9 | 0.125 | 0.25 | 0.5 | 1 | 2 | 4 | 8 | 16 | 7500 | 15000 | 30000 | 60000 | 120000 | 240000 | 480000 | 960000 | 1 | 60000 |  | E-MCCP | MCCPs X(5)-Cl% | C15 | MCCP | C15H23Cl9 | 60000
E-MCCP | MCCPs X(5)-Cl% | C15 | MCCP | C15H22Cl10 | 0.125 | 0.25 | 0.5 | 1 | 2 | 4 | 8 | 16 | 9000 | 18000 | 36000 | 72000 | 144000 | 288000 | 576000 | 1152000 | 1 | 72000 |  | E-MCCP | MCCPs X(5)-Cl% | C15 | MCCP | C15H22Cl10 | 72000
E-MCCP | MCCPs X(5)-Cl% | C15 | MCCP | C15H21Cl11 | 0.125 | 0.25 | 0.5 | 1 | 2 | 4 | 8 | 16 | 8500 | 17000 | 34000 | 68000 | 136000 | 272000 | 544000 | 1088000 | 1 | 68000 |  | E-MCCP | MCCPs X(5)-Cl% | C15 | MCCP | C15H21Cl11 | 68000
E-MCCP | MCCPs X(5)-Cl% | C15 | MCCP | C15H20Cl12 | Calibration LEVELS 1: 0.125; Calibration LEVELS 2: 0.25; Calibration LEVELS 3: 0.5; Calibration LEVELS 4: 1; Calibration LEVELS 5: 2; Calibration LEVELS 6: 4; Calibration LEVELS 7: 8; Calibration LEVELS 8: 16 | #N/A | #N/A |  | E-MCCP | MCCPs X(5)-Cl% | C15 | MCCP | C15H20Cl12 | 0
E-MCCP | MCCPs X(5)-Cl% | C16 | MCCP | C16H28Cl6 | Calibration LEVELS 1: 0.125; Calibration LEVELS 2: 0.25; Calibration LEVELS 3: 0.5; Calibration LEVELS 4: 1; Calibration LEVELS 5: 2; Calibration LEVELS 6: 4; Calibration LEVELS 7: 8; Calibration LEVELS 8: 16 | #N/A | #N/A |  | E-MCCP | MCCPs X(5)-Cl% | C16 | MCCP | C16H28Cl6 | 0
E-MCCP | MCCPs X(5)-Cl% | C16 | MCCP | C16H27Cl7 | Calibration LEVELS 1: 0.125; Calibration LEVELS 2: 0.25; Calibration LEVELS 3: 0.5; Calibration LEVELS 4: 1; Calibration LEVELS 5: 2; Calibration LEVELS 6: 4; Calibration LEVELS 7: 8; Calibration LEVELS 8: 16 | #N/A | #N/A |  | E-MCCP | MCCPs X(5)-Cl% | C16 | MCCP | C16H27Cl7 | 0
E-MCCP | MCCPs X(5)-Cl% | C16 | MCCP | C16H26Cl8 | Calibration LEVELS 1: 0.125; Calibration LEVELS 2: 0.25; Calibration LEVELS 3: 0.5; Calibration LEVELS 4: 1; Calibration LEVELS 5: 2; Calibration LEVELS 6: 4; Calibration LEVELS 7: 8; Calibration LEVELS 8: 16 | #N/A | #N/A |  | E-MCCP | MCCPs X(5)-Cl% | C16 | MCCP | C16H26Cl8 | 0
E-MCCP | MCCPs X(5)-Cl% | C16 | MCCP | C16H25Cl9 | 0.125 | 0.25 | 0.5 | 1 | 2 | 4 | 8 | 16 | 3000 | 6000 | 12000 | 24000 | 48000 | 96000 | 192000 | 384000 | 1 | 24000 |  | E-MCCP | MCCPs X(5)-Cl% | C16 | MCCP | C16H25Cl9 | 24000
E-MCCP | MCCPs X(5)-Cl% | C16 | MCCP | C16H24Cl10 | 0.125 | 0.25 | 0.5 | 1 | 2 | 4 | 8 | 16 | 7300 | 14600 | 29200 | 58400 | 116800 | 233600 | 467200 | 934400 | 1 | 58400 |  | E-MCCP | MCCPs X(5)-Cl% | C16 | MCCP | C16H24Cl10 | 58400
E-MCCP | MCCPs X(5)-Cl% | C16 | MCCP | C16H23Cl11 | 0.125 | 0.25 | 0.5 | 1 | 2 | 4 | 8 | 16 | 9980 | 19960 | 39920 | 79840 | 159680 | 319360 | 638720 | 1277440 | 1 | 79840 |  | E-MCCP | MCCPs X(5)-Cl% | C16 | MCCP | C16H23Cl11 | 79840
E-MCCP | MCCPs X(5)-Cl% | C16 | MCCP | C16H22Cl12 | 0.125 | 0.25 | 0.5 | 1 | 2 | 4 | 8 | 16 | 7530 | 15060 | 30120 | 60240 | 120480 | 240960 | 481920 | 963840 | 1 | 60240 |  | E-MCCP | MCCPs X(5)-Cl% | C16 | MCCP | C16H22Cl12 | 60240
E-MCCP | MCCPs X(5)-Cl% | C17 | MCCP | C17H30Cl6 | Calibration LEVELS 1: 0.125; Calibration LEVELS 2: 0.25; Calibration LEVELS 3: 0.5; Calibration LEVELS 4: 1; Calibration LEVELS 5: 2; Calibration LEVELS 6: 4; Calibration LEVELS 7: 8; Calibration LEVELS 8: 16 | #N/A | #N/A |  | E-MCCP | MCCPs X(5)-Cl% | C17 | MCCP | C17H30Cl6 | 0
E-MCCP | MCCPs X(5)-Cl% | C17 | MCCP | C17H29Cl7 | Calibration LEVELS 1: 0.125; Calibration LEVELS 2: 0.25; Calibration LEVELS 3: 0.5; Calibration LEVELS 4: 1; Calibration LEVELS 5: 2; Calibration LEVELS 6: 4; Calibration LEVELS 7: 8; Calibration LEVELS 8: 16 | #N/A | #N/A |  | E-MCCP | MCCPs X(5)-Cl% | C17 | MCCP | C17H29Cl7 | 0
E-MCCP | MCCPs X(5)-Cl% | C17 | MCCP | C17H28Cl8 | Calibration LEVELS 1: 0.125; Calibration LEVELS 2: 0.25; Calibration LEVELS 3: 0.5; Calibration LEVELS 4: 1; Calibration LEVELS 5: 2; Calibration LEVELS 6: 4; Calibration LEVELS 7: 8; Calibration LEVELS 8: 16 | #N/A | #N/A |  | E-MCCP | MCCPs X(5)-Cl% | C17 | MCCP | C17H28Cl8 | 0
E-MCCP | MCCPs X(5)-Cl% | C17 | MCCP | C17H27Cl9 | Calibration LEVELS 1: 0.125; Calibration LEVELS 2: 0.25; Calibration LEVELS 3: 0.5; Calibration LEVELS 4: 1; Calibration LEVELS 5: 2; Calibration LEVELS 6: 4; Calibration LEVELS 7: 8; Calibration LEVELS 8: 16 | #N/A | #N/A |  | E-MCCP | MCCPs X(5)-Cl% | C17 | MCCP | C17H27Cl9 | 0
E-MCCP | MCCPs X(5)-Cl% | C17 | MCCP | C17H26Cl10 | Calibration LEVELS 1: 0.125; Calibration LEVELS 2: 0.25; Calibration LEVELS 3: 0.5; Calibration LEVELS 4: 1; Calibration LEVELS 5: 2; Calibration LEVELS 6: 4; Calibration LEVELS 7: 8; Calibration LEVELS 8: 16 | #N/A | #N/A |  | E-MCCP | MCCPs X(5)-Cl% | C17 | MCCP | C17H26Cl10 | 0
E-MCCP | MCCPs X(5)-Cl% | C17 | MCCP | C17H25Cl11 | Calibration LEVELS 1: 0.125; Calibration LEVELS 2: 0.25; Calibration LEVELS 3: 0.5; Calibration LEVELS 4: 1; Calibration LEVELS 5: 2; Calibration LEVELS 6: 4; Calibration LEVELS 7: 8; Calibration LEVELS 8: 16 | #N/A | #N/A |  | E-MCCP | MCCPs X(5)-Cl% | C17 | MCCP | C17H25Cl11 | 0
E-MCCP | MCCPs X(5)-Cl% | C17 | MCCP | C17H24Cl12 | Calibration LEVELS 1: 0.125; Calibration LEVELS 2: 0.25; Calibration LEVELS 3: 0.5; Calibration LEVELS 4: 1; Calibration LEVELS 5: 2; Calibration LEVELS 6: 4; Calibration LEVELS 7: 8; Calibration LEVELS 8: 16 | #N/A | #N/A |  | E-MCCP | MCCPs X(5)-Cl% | C17 | MCCP | C17H24Cl12 | 0

## LCCP Multiple chains
Standard mixture | Standard used | Chain length | Type | Homologue | Calibration LEVELS | [7 empty] | Calibration LEVELS | [7 empty] | R2 | Response factor of each homologue per 1 ng/µL | Data which must be copied to input reference sheet:
[5 empty] | 1 | 2 | 3 | 4 | 5 | 6 | 7 | 8 | 1 | 2 | 3 | 4 | 5 | 6 | 7 | 8
[5 empty] | C, ng/µL | [7 empty] | Area | Area | Area | Area | Area | Area | Area | Area
A-LCCP | LCCPs X(1)-Cl% | C18 | LCCP | C18H31Cl7 | Calibration LEVELS 1: 0.125; Calibration LEVELS 2: 0.25; Calibration LEVELS 3: 0.5; Calibration LEVELS 4: 1; Calibration LEVELS 5: 2; Calibration LEVELS 6: 4; Calibration LEVELS 7: 8; Calibration LEVELS 8: 16 | #N/A | #N/A |  | A-LCCP | LCCPs X(1)-Cl% | C18 | LCCP | C18H31Cl7 | 0
A-LCCP | LCCPs X(1)-Cl% | C18 | LCCP | C18H30Cl8 | 0.125 | 0.25 | 0.5 | 1 | 2 | 4 | 8 | 16 |  |  |  | 25000 | 49000 | 94000 | 201000 |  | 0.99845 | 25157 |  | A-LCCP | LCCPs X(1)-Cl% | C18 | LCCP | C18H30Cl8 | 25157
A-LCCP | LCCPs X(1)-Cl% | C18 | LCCP | C18H29Cl9 | 0.125 | 0.25 | 0.5 | 1 | 2 | 4 | 8 | 16 |  |  | 12500 | 24000 | 50000 | 110000 | 200000 | 400000 | 0.99921 | 24953 |  | A-LCCP | LCCPs X(1)-Cl% | C18 | LCCP | C18H29Cl9 | 24953
A-LCCP | LCCPs X(1)-Cl% | C18 | LCCP | C18H28Cl10 | 0.125 | 0.25 | 0.5 | 1 | 2 | 4 | 8 | 16 | 1000 | 2500 | 5000 | 10000 | 20000 | 40000 | 80000 | 160000 | 1 | 10005 |  | A-LCCP | LCCPs X(1)-Cl% | C18 | LCCP | C18H28Cl10 | 10005
A-LCCP | LCCPs X(1)-Cl% | C18 | LCCP | C18H27Cl11 | 0.125 | 0.25 | 0.5 | 1 | 2 | 4 | 8 | 16 | 500 | 1250 | 2500 | 5000 | 10000 | 20000 | 40000 | 80000 | 1 | 5002 |  | A-LCCP | LCCPs X(1)-Cl% | C18 | LCCP | C18H27Cl11 | 5002
A-LCCP | LCCPs X(1)-Cl% | C18 | LCCP | C18H26Cl12 | Calibration LEVELS 1: 0.125; Calibration LEVELS 2: 0.25; Calibration LEVELS 3: 0.5; Calibration LEVELS 4: 1; Calibration LEVELS 5: 2; Calibration LEVELS 6: 4; Calibration LEVELS 7: 8; Calibration LEVELS 8: 16 | #N/A | #N/A |  | A-LCCP | LCCPs X(1)-Cl% | C18 | LCCP | C18H26Cl12 | 0
A-LCCP | LCCPs X(1)-Cl% | C18 | LCCP | C18H25Cl13 | Calibration LEVELS 1: 0.125; Calibration LEVELS 2: 0.25; Calibration LEVELS 3: 0.5; Calibration LEVELS 4: 1; Calibration LEVELS 5: 2; Calibration LEVELS 6: 4; Calibration LEVELS 7: 8; Calibration LEVELS 8: 16 | #N/A | #N/A |  | A-LCCP | LCCPs X(1)-Cl% | C18 | LCCP | C18H25Cl13 | 0
A-LCCP | LCCPs X(1)-Cl% | C19 | LCCP | C19H33Cl7 | Calibration LEVELS 1: 0.125; Calibration LEVELS 2: 0.25; Calibration LEVELS 3: 0.5; Calibration LEVELS 4: 1; Calibration LEVELS 5: 2; Calibration LEVELS 6: 4; Calibration LEVELS 7: 8; Calibration LEVELS 8: 16 | #N/A | #N/A |  | A-LCCP | LCCPs X(1)-Cl% | C19 | LCCP | C19H33Cl7 | 0
A-LCCP | LCCPs X(1)-Cl% | C19 | LCCP | C19H32Cl8 | 0.125 | 0.25 | 0.5 | 1 | 2 | 4 | 8 | 16 | 3000 | 7500 | 15000 | 30000 | 60000 | 120000 | 240000 | 480000 | 1 | 30014 |  | A-LCCP | LCCPs X(1)-Cl% | C19 | LCCP | C19H32Cl8 | 30014
A-LCCP | LCCPs X(1)-Cl% | C19 | LCCP | C19H31Cl9 | 0.125 | 0.25 | 0.5 | 1 | 2 | 4 | 8 | 16 | 4000 | 10000 | 20000 | 40000 | 80000 | 160000 | 320000 | 640000 | 1 | 40018 |  | A-LCCP | LCCPs X(1)-Cl% | C19 | LCCP | C19H31Cl9 | 40018
A-LCCP | LCCPs X(1)-Cl% | C19 | LCCP | C19H30Cl10 | 0.125 | 0.25 | 0.5 | 1 | 2 | 4 | 8 | 16 | 2100 | 5250 | 10500 | 21000 | 42000 | 84000 | 148000 | 336000 | 0.99652 | 20635 |  | A-LCCP | LCCPs X(1)-Cl% | C19 | LCCP | C19H30Cl10 | 20635
A-LCCP | LCCPs X(1)-Cl% | C19 | LCCP | C19H29Cl11 | 0.125 | 0.25 | 0.5 | 1 | 2 | 4 | 8 | 16 | 700 | 1750 | 3500 | 7000 | 14000 | 28000 | 56000 | 112000 | 1 | 7003 |  | A-LCCP | LCCPs X(1)-Cl% | C19 | LCCP | C19H29Cl11 | 7003
A-LCCP | LCCPs X(1)-Cl% | C19 | LCCP | C19H28Cl12 | 0.125 | 0.25 | 0.5 | 1 | 2 | 4 | 8 | 16 | 300 | 750 | 1500 | 3000 | 6000 | 12000 | 24000 | 48000 | 1 | 3001 |  | A-LCCP | LCCPs X(1)-Cl% | C19 | LCCP | C19H28Cl12 | 3001
A-LCCP | LCCPs X(1)-Cl% | C19 | LCCP | C19H27Cl13 | Calibration LEVELS 1: 0.125; Calibration LEVELS 2: 0.25; Calibration LEVELS 3: 0.5; Calibration LEVELS 4: 1; Calibration LEVELS 5: 2; Calibration LEVELS 6: 4; Calibration LEVELS 7: 8; Calibration LEVELS 8: 16 | #N/A | #N/A |  | A-LCCP | LCCPs X(1)-Cl% | C19 | LCCP | C19H27Cl13 | 0
A-LCCP | LCCPs X(1)-Cl% | C20 | LCCP | C20H35Cl7 | 0.125 | 0.25 | 0.5 | 1 | 2 | 4 | 8 | 16 | 500 | 1250 | 2500 | 5000 | 10000 | 20000 | 40000 | 80000 | 1 | 5002 |  | A-LCCP | LCCPs X(1)-Cl% | C20 | LCCP | C20H35Cl7 | 5002
A-LCCP | LCCPs X(1)-Cl% | C20 | LCCP | C20H34Cl8 | 0.125 | 0.25 | 0.5 | 1 | 2 | 4 | 8 | 16 | 4500 | 11250 | 22500 | 45000 | 90000 | 180000 | 360000 | 720000 | 1 | 45020 |  | A-LCCP | LCCPs X(1)-Cl% | C20 | LCCP | C20H34Cl8 | 45020
A-LCCP | LCCPs X(1)-Cl% | C20 | LCCP | C20H33Cl9 | 0.125 | 0.25 | 0.5 | 1 | 2 | 4 | 8 | 16 | 3700 | 9250 | 18500 | 37000 | 74000 | 148000 | 296000 | 592000 | 1 | 37017 |  | A-LCCP | LCCPs X(1)-Cl% | C20 | LCCP | C20H33Cl9 | 37017
A-LCCP | LCCPs X(1)-Cl% | C20 | LCCP | C20H32Cl10 | 0.125 | 0.25 | 0.5 | 1 | 2 | 4 | 8 | 16 | 2000 | 5000 | 10000 | 20000 | 40000 | 80000 | 160000 | 320000 | 1 | 20009 |  | A-LCCP | LCCPs X(1)-Cl% | C20 | LCCP | C20H32Cl10 | 20009
A-LCCP | LCCPs X(1)-Cl% | C20 | LCCP | C20H31Cl11 | 0.125 | 0.25 | 0.5 | 1 | 2 | 4 | 8 | 16 |  |  | 2500 | 5000 | 10000 | 20000 | 40000 | 80000 | 1 | 5000 |  | A-LCCP | LCCPs X(1)-Cl% | C20 | LCCP | C20H31Cl11 | 5000
A-LCCP | LCCPs X(1)-Cl% | C20 | LCCP | C20H30Cl12 | 0.125 | 0.25 | 0.5 | 1 | 2 | 4 | 8 | 16 |  |  |  | 5000 | 10000 | 20000 | 40000 | 80000 | 1 | 5000 |  | A-LCCP | LCCPs X(1)-Cl% | C20 | LCCP | C20H30Cl12 | 5000
A-LCCP | LCCPs X(1)-Cl% | C20 | LCCP | C20H29Cl13 | Calibration LEVELS 1: 0.125; Calibration LEVELS 2: 0.25; Calibration LEVELS 3: 0.5; Calibration LEVELS 4: 1; Calibration LEVELS 5: 2; Calibration LEVELS 6: 4; Calibration LEVELS 7: 8; Calibration LEVELS 8: 16 | #N/A | #N/A |  | A-LCCP | LCCPs X(1)-Cl% | C20 | LCCP | C20H29Cl13 | 0
A-LCCP | LCCPs X(1)-Cl% | C21 | LCCP | C21H37Cl7 | 0.125 | 0.25 | 0.5 | 1 | 2 | 4 | 8 | 16 |  |  |  | 7000 | 14000 | 28000 | 56000 | 112000 | 1 | 7000 |  | A-LCCP | LCCPs X(1)-Cl% | C21 | LCCP | C21H37Cl7 | 7000
A-LCCP | LCCPs X(1)-Cl% | C21 | LCCP | C21H36Cl8 | 0.125 | 0.25 | 0.5 | 1 | 2 | 4 | 8 | 16 |  |  | 15000 | 30000 | 60000 | 120000 | 240000 | 480000 | 1 | 30000 |  | A-LCCP | LCCPs X(1)-Cl% | C21 | LCCP | C21H36Cl8 | 30000
A-LCCP | LCCPs X(1)-Cl% | C21 | LCCP | C21H35Cl9 | 0.125 | 0.25 | 0.5 | 1 | 2 | 4 | 8 | 16 | 4500 | 11250 | 22500 | 45000 | 90000 | 180000 | 360000 | 720000 | 1 | 45020 |  | A-LCCP | LCCPs X(1)-Cl% | C21 | LCCP | C21H35Cl9 | 45020
A-LCCP | LCCPs X(1)-Cl% | C21 | LCCP | C21H34Cl10 | 0.125 | 0.25 | 0.5 | 1 | 2 | 4 | 8 | 16 | 2700 | 6750 | 13500 | 27000 | 54000 | 108000 | 216000 | 432000 | 1 | 27012 |  | A-LCCP | LCCPs X(1)-Cl% | C21 | LCCP | C21H34Cl10 | 27012
A-LCCP | LCCPs X(1)-Cl% | C21 | LCCP | C21H33Cl11 | 0.125 | 0.25 | 0.5 | 1 | 2 | 4 | 8 | 16 | 1200 | 3000 | 6000 | 12000 | 24000 | 48000 | 96000 | 192000 | 1 | 12005 |  | A-LCCP | LCCPs X(1)-Cl% | C21 | LCCP | C21H33Cl11 | 12005
A-LCCP | LCCPs X(1)-Cl% | C21 | LCCP | C21H32Cl12 | 0.125 | 0.25 | 0.5 | 1 | 2 | 4 | 8 | 16 | 200 | 500 | 1000 | 2000 | 4000 | 8000 | 16000 | 32000 | 1 | 2001 |  | A-LCCP | LCCPs X(1)-Cl% | C21 | LCCP | C21H32Cl12 | 2001
A-LCCP | LCCPs X(1)-Cl% | C21 | LCCP | C21H31Cl13 | Calibration LEVELS 1: 0.125; Calibration LEVELS 2: 0.25; Calibration LEVELS 3: 0.5; Calibration LEVELS 4: 1; Calibration LEVELS 5: 2; Calibration LEVELS 6: 4; Calibration LEVELS 7: 8; Calibration LEVELS 8: 16 | #N/A | #N/A |  | A-LCCP | LCCPs X(1)-Cl% | C21 | LCCP | C21H31Cl13 | 0
B-LCCP | LCCPs X(2)-Cl% | C18 | LCCP | C18H31Cl7 | Calibration LEVELS 1: 0.125; Calibration LEVELS 2: 0.25; Calibration LEVELS 3: 0.5; Calibration LEVELS 4: 1; Calibration LEVELS 5: 2; Calibration LEVELS 6: 4; Calibration LEVELS 7: 8; Calibration LEVELS 8: 16 | #N/A | #N/A |  | B-LCCP | LCCPs X(2)-Cl% | C18 | LCCP | C18H31Cl7 | 0
B-LCCP | LCCPs X(2)-Cl% | C18 | LCCP | C18H30Cl8 | 0.125 | 0.25 | 0.5 | 1 | 2 | 4 | 8 | 16 |  |  |  | 4000 | 8000 | 16000 | 32000 |  | 1 | 4000 |  | B-LCCP | LCCPs X(2)-Cl% | C18 | LCCP | C18H30Cl8 | 4000
B-LCCP | LCCPs X(2)-Cl% | C18 | LCCP | C18H29Cl9 | 0.125 | 0.25 | 0.5 | 1 | 2 | 4 | 8 | 16 | 2000 | 4000 | 8000 | 16000 | 32000 | 64000 | 128000 | 256000 | 1 | 16000 |  | B-LCCP | LCCPs X(2)-Cl% | C18 | LCCP | C18H29Cl9 | 16000
B-LCCP | LCCPs X(2)-Cl% | C18 | LCCP | C18H28Cl10 | 0.125 | 0.25 | 0.5 | 1 | 2 | 4 | 8 | 16 | 4000 | 8000 | 16000 | 32000 | 64000 | 128000 | 256000 | 512000 | 1 | 32000 |  | B-LCCP | LCCPs X(2)-Cl% | C18 | LCCP | C18H28Cl10 | 32000
B-LCCP | LCCPs X(2)-Cl% | C18 | LCCP | C18H27Cl11 | 0.125 | 0.25 | 0.5 | 1 | 2 | 4 | 8 | 16 |  | 1000 | 2000 | 4000 | 8000 | 16000 | 32000 | 64000 | 1 | 4000 |  | B-LCCP | LCCPs X(2)-Cl% | C18 | LCCP | C18H27Cl11 | 4000
B-LCCP | LCCPs X(2)-Cl% | C18 | LCCP | C18H26Cl12 | 0.125 | 0.25 | 0.5 | 1 | 2 | 4 | 8 | 16 |  |  |  | 1600 | 3200 | 6400 | 12800 | 25600 | 1 | 1600 |  | B-LCCP | LCCPs X(2)-Cl% | C18 | LCCP | C18H26Cl12 | 1600
B-LCCP | LCCPs X(2)-Cl% | C18 | LCCP | C18H25Cl13 | Calibration LEVELS 1: 0.125; Calibration LEVELS 2: 0.25; Calibration LEVELS 3: 0.5; Calibration LEVELS 4: 1; Calibration LEVELS 5: 2; Calibration LEVELS 6: 4; Calibration LEVELS 7: 8; Calibration LEVELS 8: 16 | #N/A | #N/A |  | B-LCCP | LCCPs X(2)-Cl% | C18 | LCCP | C18H25Cl13 | 0
B-LCCP | LCCPs X(2)-Cl% | C19 | LCCP | C19H33Cl7 | Calibration LEVELS 1: 0.125; Calibration LEVELS 2: 0.25; Calibration LEVELS 3: 0.5; Calibration LEVELS 4: 1; Calibration LEVELS 5: 2; Calibration LEVELS 6: 4; Calibration LEVELS 7: 8; Calibration LEVELS 8: 16 | #N/A | #N/A |  | B-LCCP | LCCPs X(2)-Cl% | C19 | LCCP | C19H33Cl7 | 0
B-LCCP | LCCPs X(2)-Cl% | C19 | LCCP | C19H32Cl8 | 0.125 | 0.25 | 0.5 | 1 | 2 | 4 | 8 | 16 |  |  |  | 8000 | 16000 | 32000 | 64000 | 128000 | 1 | 8000 |  | B-LCCP | LCCPs X(2)-Cl% | C19 | LCCP | C19H32Cl8 | 8000
B-LCCP | LCCPs X(2)-Cl% | C19 | LCCP | C19H31Cl9 | 0.125 | 0.25 | 0.5 | 1 | 2 | 4 | 8 | 16 |  |  | 18000 | 36000 | 72000 | 144000 | 288000 | 576000 | 1 | 36000 |  | B-LCCP | LCCPs X(2)-Cl% | C19 | LCCP | C19H31Cl9 | 36000
B-LCCP | LCCPs X(2)-Cl% | C19 | LCCP | C19H30Cl10 | 0.125 | 0.25 | 0.5 | 1 | 2 | 4 | 8 | 16 |  | 7000 | 14000 | 28000 | 56000 | 112000 | 224000 | 448000 | 1 | 28000 |  | B-LCCP | LCCPs X(2)-Cl% | C19 | LCCP | C19H30Cl10 | 28000
B-LCCP | LCCPs X(2)-Cl% | C19 | LCCP | C19H29Cl11 | 0.125 | 0.25 | 0.5 | 1 | 2 | 4 | 8 | 16 | 2100 | 4200 | 8400 | 16800 | 33600 | 67200 | 134400 | 268800 | 1 | 16800 |  | B-LCCP | LCCPs X(2)-Cl% | C19 | LCCP | C19H29Cl11 | 16800
B-LCCP | LCCPs X(2)-Cl% | C19 | LCCP | C19H28Cl12 | 0.125 | 0.25 | 0.5 | 1 | 2 | 4 | 8 | 16 |  | 960 | 1920 | 3840 | 7680 | 15360 | 30720 | 61440 | 1 | 3840 |  | B-LCCP | LCCPs X(2)-Cl% | C19 | LCCP | C19H28Cl12 | 3840
B-LCCP | LCCPs X(2)-Cl% | C19 | LCCP | C19H27Cl13 | Calibration LEVELS 1: 0.125; Calibration LEVELS 2: 0.25; Calibration LEVELS 3: 0.5; Calibration LEVELS 4: 1; Calibration LEVELS 5: 2; Calibration LEVELS 6: 4; Calibration LEVELS 7: 8; Calibration LEVELS 8: 16 | #N/A | #N/A |  | B-LCCP | LCCPs X(2)-Cl% | C19 | LCCP | C19H27Cl13 | 0
B-LCCP | LCCPs X(2)-Cl% | C20 | LCCP | C20H35Cl7 | 0.125 | 0.25 | 0.5 | 1 | 2 | 4 | 8 | 16 |  |  |  | 4000 | 8000 | 16000 | 32000 | 64000 | 1 | 4000 |  | B-LCCP | LCCPs X(2)-Cl% | C20 | LCCP | C20H35Cl7 | 4000
B-LCCP | LCCPs X(2)-Cl% | C20 | LCCP | C20H34Cl8 | 0.125 | 0.25 | 0.5 | 1 | 2 | 4 | 8 | 16 |  | 9000 | 18000 | 36000 | 72000 | 144000 | 288000 | 576000 | 1 | 36000 |  | B-LCCP | LCCPs X(2)-Cl% | C20 | LCCP | C20H34Cl8 | 36000
B-LCCP | LCCPs X(2)-Cl% | C20 | LCCP | C20H33Cl9 | 0.125 | 0.25 | 0.5 | 1 | 2 | 4 | 8 | 16 | 3700 | 7400 | 14800 | 29600 | 59200 | 118400 | 236800 | 473600 | 1 | 29600 |  | B-LCCP | LCCPs X(2)-Cl% | C20 | LCCP | C20H33Cl9 | 29600
B-LCCP | LCCPs X(2)-Cl% | C20 | LCCP | C20H32Cl10 | 0.125 | 0.25 | 0.5 | 1 | 2 | 4 | 8 | 16 | 2000 | 4000 | 8000 | 16000 | 32000 | 64000 | 128000 | 256000 | 1 | 16000 |  | B-LCCP | LCCPs X(2)-Cl% | C20 | LCCP | C20H32Cl10 | 16000
B-LCCP | LCCPs X(2)-Cl% | C20 | LCCP | C20H31Cl11 | 0.125 | 0.25 | 0.5 | 1 | 2 | 4 | 8 | 16 | 1500 | 3000 | 6000 | 12000 | 24000 | 48000 | 96000 | 192000 | 1 | 12000 |  | B-LCCP | LCCPs X(2)-Cl% | C20 | LCCP | C20H31Cl11 | 12000
B-LCCP | LCCPs X(2)-Cl% | C20 | LCCP | C20H30Cl12 | 0.125 | 0.25 | 0.5 | 1 | 2 | 4 | 8 | 16 |  |  |  | 4000 | 8000 | 16000 | 32000 | 64000 | 1 | 4000 |  | B-LCCP | LCCPs X(2)-Cl% | C20 | LCCP | C20H30Cl12 | 4000
B-LCCP | LCCPs X(2)-Cl% | C20 | LCCP | C20H29Cl13 | Calibration LEVELS 1: 0.125; Calibration LEVELS 2: 0.25; Calibration LEVELS 3: 0.5; Calibration LEVELS 4: 1; Calibration LEVELS 5: 2; Calibration LEVELS 6: 4; Calibration LEVELS 7: 8; Calibration LEVELS 8: 16 | #N/A | #N/A |  | B-LCCP | LCCPs X(2)-Cl% | C20 | LCCP | C20H29Cl13 | 0
B-LCCP | LCCPs X(2)-Cl% | C21 | LCCP | C21H37Cl7 | Calibration LEVELS 1: 0.125; Calibration LEVELS 2: 0.25; Calibration LEVELS 3: 0.5; Calibration LEVELS 4: 1; Calibration LEVELS 5: 2; Calibration LEVELS 6: 4; Calibration LEVELS 7: 8; Calibration LEVELS 8: 16 | #N/A | #N/A |  | B-LCCP | LCCPs X(2)-Cl% | C21 | LCCP | C21H37Cl7 | 0
B-LCCP | LCCPs X(2)-Cl% | C21 | LCCP | C21H36Cl8 | 0.125 | 0.25 | 0.5 | 1 | 2 | 4 | 8 | 16 |  |  | 4800 | 9600 | 19200 | 38400 | 76800 | 153600 | 1 | 9600 |  | B-LCCP | LCCPs X(2)-Cl% | C21 | LCCP | C21H36Cl8 | 9600
B-LCCP | LCCPs X(2)-Cl% | C21 | LCCP | C21H35Cl9 | 0.125 | 0.25 | 0.5 | 1 | 2 | 4 | 8 | 16 | 6000 | 12000 | 24000 | 48000 | 96000 | 192000 | 384000 | 768000 | 1 | 48000 |  | B-LCCP | LCCPs X(2)-Cl% | C21 | LCCP | C21H35Cl9 | 48000
B-LCCP | LCCPs X(2)-Cl% | C21 | LCCP | C21H34Cl10 | 0.125 | 0.25 | 0.5 | 1 | 2 | 4 | 8 | 16 | 3500 | 7000 | 14000 | 28000 | 56000 | 112000 | 224000 | 448000 | 1 | 28000 |  | B-LCCP | LCCPs X(2)-Cl% | C21 | LCCP | C21H34Cl10 | 28000
B-LCCP | LCCPs X(2)-Cl% | C21 | LCCP | C21H33Cl11 | 0.125 | 0.25 | 0.5 | 1 | 2 | 4 | 8 | 16 | 2000 | 4000 | 8000 | 16000 | 32000 | 64000 | 128000 | 256000 | 1 | 16000 |  | B-LCCP | LCCPs X(2)-Cl% | C21 | LCCP | C21H33Cl11 | 16000
B-LCCP | LCCPs X(2)-Cl% | C21 | LCCP | C21H32Cl12 | 0.125 | 0.25 | 0.5 | 1 | 2 | 4 | 8 | 16 |  |  | 2800 | 5600 | 11200 | 22400 | 44800 | 89600 | 1 | 5600 |  | B-LCCP | LCCPs X(2)-Cl% | C21 | LCCP | C21H32Cl12 | 5600
B-LCCP | LCCPs X(2)-Cl% | C21 | LCCP | C21H31Cl13 | Calibration LEVELS 1: 0.125; Calibration LEVELS 2: 0.25; Calibration LEVELS 3: 0.5; Calibration LEVELS 4: 1; Calibration LEVELS 5: 2; Calibration LEVELS 6: 4; Calibration LEVELS 7: 8; Calibration LEVELS 8: 16 | #N/A | #N/A |  | B-LCCP | LCCPs X(2)-Cl% | C21 | LCCP | C21H31Cl13 | 0
C-LCCP | LCCPs X(3)-Cl% | C18 | LCCP | C18H31Cl7 | Calibration LEVELS 1: 0.125; Calibration LEVELS 2: 0.25; Calibration LEVELS 3: 0.5; Calibration LEVELS 4: 1; Calibration LEVELS 5: 2; Calibration LEVELS 6: 4; Calibration LEVELS 7: 8; Calibration LEVELS 8: 16 | #N/A | #N/A |  | C-LCCP | LCCPs X(3)-Cl% | C18 | LCCP | C18H31Cl7 | 0
C-LCCP | LCCPs X(3)-Cl% | C18 | LCCP | C18H30Cl8 | 0.125 | 0.25 | 0.5 | 1 | 2 | 4 | 8 | 16 |  |  |  | 1600 | 3200 | 6400 | 12800 | 25600 | 1 | 1600 |  | C-LCCP | LCCPs X(3)-Cl% | C18 | LCCP | C18H30Cl8 | 1600
C-LCCP | LCCPs X(3)-Cl% | C18 | LCCP | C18H29Cl9 | 0.125 | 0.25 | 0.5 | 1 | 2 | 4 | 8 | 16 | 4000 | 8000 | 16000 | 32000 | 64000 | 128000 | 256000 | 512000 | 1 | 32000 |  | C-LCCP | LCCPs X(3)-Cl% | C18 | LCCP | C18H29Cl9 | 32000
C-LCCP | LCCPs X(3)-Cl% | C18 | LCCP | C18H28Cl10 | 0.125 | 0.25 | 0.5 | 1 | 2 | 4 | 8 | 16 | 7000 | 14000 | 28000 | 56000 | 112000 | 224000 | 448000 | 896000 | 1 | 56000 |  | C-LCCP | LCCPs X(3)-Cl% | C18 | LCCP | C18H28Cl10 | 56000
C-LCCP | LCCPs X(3)-Cl% | C18 | LCCP | C18H27Cl11 | 0.125 | 0.25 | 0.5 | 1 | 2 | 4 | 8 | 16 | 3500 | 7000 | 14000 | 28000 | 56000 | 112000 | 224000 | 448000 | 1 | 28000 |  | C-LCCP | LCCPs X(3)-Cl% | C18 | LCCP | C18H27Cl11 | 28000
C-LCCP | LCCPs X(3)-Cl% | C18 | LCCP | C18H26Cl12 | 0.125 | 0.25 | 0.5 | 1 | 2 | 4 | 8 | 16 |  | 2000 | 4000 | 8000 | 16000 | 32000 | 64000 | 128000 | 1 | 8000 |  | C-LCCP | LCCPs X(3)-Cl% | C18 | LCCP | C18H26Cl12 | 8000
C-LCCP | LCCPs X(3)-Cl% | C18 | LCCP | C18H25Cl13 | Calibration LEVELS 1: 0.125; Calibration LEVELS 2: 0.25; Calibration LEVELS 3: 0.5; Calibration LEVELS 4: 1; Calibration LEVELS 5: 2; Calibration LEVELS 6: 4; Calibration LEVELS 7: 8; Calibration LEVELS 8: 16 | #N/A | #N/A |  | C-LCCP | LCCPs X(3)-Cl% | C18 | LCCP | C18H25Cl13 | 0
C-LCCP | LCCPs X(3)-Cl% | C19 | LCCP | C19H33Cl7 | Calibration LEVELS 1: 0.125; Calibration LEVELS 2: 0.25; Calibration LEVELS 3: 0.5; Calibration LEVELS 4: 1; Calibration LEVELS 5: 2; Calibration LEVELS 6: 4; Calibration LEVELS 7: 8; Calibration LEVELS 8: 16 | #N/A | #N/A |  | C-LCCP | LCCPs X(3)-Cl% | C19 | LCCP | C19H33Cl7 | 0
C-LCCP | LCCPs X(3)-Cl% | C19 | LCCP | C19H32Cl8 | 0.125 | 0.25 | 0.5 | 1 | 2 | 4 | 8 | 16 |  |  |  | 1600 | 3200 | 6400 | 12800 | 25600 | 1 | 1600 |  | C-LCCP | LCCPs X(3)-Cl% | C19 | LCCP | C19H32Cl8 | 1600
C-LCCP | LCCPs X(3)-Cl% | C19 | LCCP | C19H31Cl9 | 0.125 | 0.25 | 0.5 | 1 | 2 | 4 | 8 | 16 | 3000 | 6000 | 12000 | 24000 | 48000 | 96000 | 192000 | 384000 | 1 | 24000 |  | C-LCCP | LCCPs X(3)-Cl% | C19 | LCCP | C19H31Cl9 | 24000
C-LCCP | LCCPs X(3)-Cl% | C19 | LCCP | C19H30Cl10 | 0.125 | 0.25 | 0.5 | 1 | 2 | 4 | 8 | 16 | 8000 | 16000 | 32000 | 64000 | 128000 | 256000 | 512000 | 1024000 | 1 | 64000 |  | C-LCCP | LCCPs X(3)-Cl% | C19 | LCCP | C19H30Cl10 | 64000
C-LCCP | LCCPs X(3)-Cl% | C19 | LCCP | C19H29Cl11 | 0.125 | 0.25 | 0.5 | 1 | 2 | 4 | 8 | 16 | 7500 | 15000 | 30000 | 60000 | 120000 | 240000 | 480000 | 960000 | 1 | 60000 |  | C-LCCP | LCCPs X(3)-Cl% | C19 | LCCP | C19H29Cl11 | 60000
C-LCCP | LCCPs X(3)-Cl% | C19 | LCCP | C19H28Cl12 | 0.125 | 0.25 | 0.5 | 1 | 2 | 4 | 8 | 16 |  | 4000 | 8000 | 16000 | 32000 | 64000 | 128000 | 256000 | 1 | 16000 |  | C-LCCP | LCCPs X(3)-Cl% | C19 | LCCP | C19H28Cl12 | 16000
C-LCCP | LCCPs X(3)-Cl% | C19 | LCCP | C19H27Cl13 | 0.125 | 0.25 | 0.5 | 1 | 2 | 4 | 8 | 16 |  |  |  | 1600 | 3200 | 6400 | 12800 | 25600 | 1 | 1600 |  | C-LCCP | LCCPs X(3)-Cl% | C19 | LCCP | C19H27Cl13 | 1600
C-LCCP | LCCPs X(3)-Cl% | C20 | LCCP | C20H35Cl7 | Calibration LEVELS 1: 0.125; Calibration LEVELS 2: 0.25; Calibration LEVELS 3: 0.5; Calibration LEVELS 4: 1; Calibration LEVELS 5: 2; Calibration LEVELS 6: 4; Calibration LEVELS 7: 8; Calibration LEVELS 8: 16 | #N/A | #N/A |  | C-LCCP | LCCPs X(3)-Cl% | C20 | LCCP | C20H35Cl7 | 0
C-LCCP | LCCPs X(3)-Cl% | C20 | LCCP | C20H34Cl8 | 0.125 | 0.25 | 0.5 | 1 | 2 | 4 | 8 | 16 |  | 2000 | 4000 | 8000 | 16000 | 32000 | 64000 | 128000 | 1 | 8000 |  | C-LCCP | LCCPs X(3)-Cl% | C20 | LCCP | C20H34Cl8 | 8000
C-LCCP | LCCPs X(3)-Cl% | C20 | LCCP | C20H33Cl9 | 0.125 | 0.25 | 0.5 | 1 | 2 | 4 | 8 | 16 | 4500 | 9000 | 18000 | 36000 | 72000 | 144000 | 288000 | 576000 | 1 | 36000 |  | C-LCCP | LCCPs X(3)-Cl% | C20 | LCCP | C20H33Cl9 | 36000
C-LCCP | LCCPs X(3)-Cl% | C20 | LCCP | C20H32Cl10 | 0.125 | 0.25 | 0.5 | 1 | 2 | 4 | 8 | 16 | 8000 | 16000 | 32000 | 64000 | 128000 | 256000 | 512000 | 1024000 | 1 | 64000 |  | C-LCCP | LCCPs X(3)-Cl% | C20 | LCCP | C20H32Cl10 | 64000
C-LCCP | LCCPs X(3)-Cl% | C20 | LCCP | C20H31Cl11 | 0.125 | 0.25 | 0.5 | 1 | 2 | 4 | 8 | 16 | 6500 | 13000 | 26000 | 52000 | 104000 | 208000 | 416000 | 832000 | 1 | 52000 |  | C-LCCP | LCCPs X(3)-Cl% | C20 | LCCP | C20H31Cl11 | 52000
C-LCCP | LCCPs X(3)-Cl% | C20 | LCCP | C20H30Cl12 | 0.125 | 0.25 | 0.5 | 1 | 2 | 4 | 8 | 16 |  | 8000 | 16000 | 32000 | 64000 | 128000 | 256000 | 512000 | 1 | 32000 |  | C-LCCP | LCCPs X(3)-Cl% | C20 | LCCP | C20H30Cl12 | 32000
C-LCCP | LCCPs X(3)-Cl% | C20 | LCCP | C20H29Cl13 | 0.125 | 0.25 | 0.5 | 1 | 2 | 4 | 8 | 16 |  |  |  |  | 1600 | 3200 | 6400 | 12800 | 1 | 800 |  | C-LCCP | LCCPs X(3)-Cl% | C20 | LCCP | C20H29Cl13 | 800
C-LCCP | LCCPs X(3)-Cl% | C21 | LCCP | C21H37Cl7 | Calibration LEVELS 1: 0.125; Calibration LEVELS 2: 0.25; Calibration LEVELS 3: 0.5; Calibration LEVELS 4: 1; Calibration LEVELS 5: 2; Calibration LEVELS 6: 4; Calibration LEVELS 7: 8; Calibration LEVELS 8: 16 | #N/A | #N/A |  | C-LCCP | LCCPs X(3)-Cl% | C21 | LCCP | C21H37Cl7 | 0
C-LCCP | LCCPs X(3)-Cl% | C21 | LCCP | C21H36Cl8 | 0.125 | 0.25 | 0.5 | 1 | 2 | 4 | 8 | 16 |  |  | 800 | 1600 | 3200 | 6400 | 12800 | 25600 | 1 | 1600 |  | C-LCCP | LCCPs X(3)-Cl% | C21 | LCCP | C21H36Cl8 | 1600
C-LCCP | LCCPs X(3)-Cl% | C21 | LCCP | C21H35Cl9 | 0.125 | 0.25 | 0.5 | 1 | 2 | 4 | 8 | 16 | 4500 | 9000 | 18000 | 36000 | 72000 | 144000 | 288000 | 576000 | 1 | 36000 |  | C-LCCP | LCCPs X(3)-Cl% | C21 | LCCP | C21H35Cl9 | 36000
C-LCCP | LCCPs X(3)-Cl% | C21 | LCCP | C21H34Cl10 | 0.125 | 0.25 | 0.5 | 1 | 2 | 4 | 8 | 16 | 7500 | 15000 | 30000 | 60000 | 120000 | 240000 | 480000 | 960000 | 1 | 60000 |  | C-LCCP | LCCPs X(3)-Cl% | C21 | LCCP | C21H34Cl10 | 60000
C-LCCP | LCCPs X(3)-Cl% | C21 | LCCP | C21H33Cl11 | 0.125 | 0.25 | 0.5 | 1 | 2 | 4 | 8 | 16 | 7000 | 14000 | 28000 | 56000 | 112000 | 224000 | 448000 | 896000 | 1 | 56000 |  | C-LCCP | LCCPs X(3)-Cl% | C21 | LCCP | C21H33Cl11 | 56000
C-LCCP | LCCPs X(3)-Cl% | C21 | LCCP | C21H32Cl12 | 0.125 | 0.25 | 0.5 | 1 | 2 | 4 | 8 | 16 | 3500 | 7000 | 14000 | 28000 | 56000 | 112000 | 224000 | 448000 | 1 | 28000 |  | C-LCCP | LCCPs X(3)-Cl% | C21 | LCCP | C21H32Cl12 | 28000
C-LCCP | LCCPs X(3)-Cl% | C21 | LCCP | C21H31Cl13 | 0.125 | 0.25 | 0.5 | 1 | 2 | 4 | 8 | 16 |  | 1000 | 2000 | 4000 | 8000 | 16000 | 32000 | 64000 | 1 | 4000 |  | C-LCCP | LCCPs X(3)-Cl% | C21 | LCCP | C21H31Cl13 | 4000
D-LCCP | LCCPs X(4)-Cl% | C18 | LCCP | C18H31Cl7 | Calibration LEVELS 1: 0.125; Calibration LEVELS 2: 0.25; Calibration LEVELS 3: 0.5; Calibration LEVELS 4: 1; Calibration LEVELS 5: 2; Calibration LEVELS 6: 4; Calibration LEVELS 7: 8; Calibration LEVELS 8: 16 | #N/A | #N/A |  | D-LCCP | LCCPs X(4)-Cl% | C18 | LCCP | C18H31Cl7 | 0
D-LCCP | LCCPs X(4)-Cl% | C18 | LCCP | C18H30Cl8 | 0.125 | 0.25 | 0.5 | 1 | 2 | 4 | 8 | 16 |  |  |  | 800 | 1600 | 3200 | 6400 | 12800 | 1 | 800 |  | D-LCCP | LCCPs X(4)-Cl% | C18 | LCCP | C18H30Cl8 | 800
D-LCCP | LCCPs X(4)-Cl% | C18 | LCCP | C18H29Cl9 | 0.125 | 0.25 | 0.5 | 1 | 2 | 4 | 8 | 16 |  | 4000 | 8000 | 16000 | 32000 | 64000 | 128000 | 256000 | 1 | 16000 |  | D-LCCP | LCCPs X(4)-Cl% | C18 | LCCP | C18H29Cl9 | 16000
D-LCCP | LCCPs X(4)-Cl% | C18 | LCCP | C18H28Cl10 | 0.125 | 0.25 | 0.5 | 1 | 2 | 4 | 8 | 16 | 4800 | 9600 | 19200 | 38400 | 76800 | 153600 | 307200 | 614400 | 1 | 38400 |  | D-LCCP | LCCPs X(4)-Cl% | C18 | LCCP | C18H28Cl10 | 38400
D-LCCP | LCCPs X(4)-Cl% | C18 | LCCP | C18H27Cl11 | 0.125 | 0.25 | 0.5 | 1 | 2 | 4 | 8 | 16 | 8200 | 16400 | 32800 | 65600 | 131200 | 262400 | 524800 | 1049600 | 1 | 65600 |  | D-LCCP | LCCPs X(4)-Cl% | C18 | LCCP | C18H27Cl11 | 65600
D-LCCP | LCCPs X(4)-Cl% | C18 | LCCP | C18H26Cl12 | 0.125 | 0.25 | 0.5 | 1 | 2 | 4 | 8 | 16 | 4500 | 9000 | 18000 | 36000 | 72000 | 144000 | 288000 | 576000 | 1 | 36000 |  | D-LCCP | LCCPs X(4)-Cl% | C18 | LCCP | C18H26Cl12 | 36000
D-LCCP | LCCPs X(4)-Cl% | C18 | LCCP | C18H25Cl13 | 0.125 | 0.25 | 0.5 | 1 | 2 | 4 | 8 | 16 |  | 2000 | 4000 | 8000 | 16000 | 32000 | 64000 | 128000 | 1 | 8000 |  | D-LCCP | LCCPs X(4)-Cl% | C18 | LCCP | C18H25Cl13 | 8000
D-LCCP | LCCPs X(4)-Cl% | C19 | LCCP | C19H33Cl7 | Calibration LEVELS 1: 0.125; Calibration LEVELS 2: 0.25; Calibration LEVELS 3: 0.5; Calibration LEVELS 4: 1; Calibration LEVELS 5: 2; Calibration LEVELS 6: 4; Calibration LEVELS 7: 8; Calibration LEVELS 8: 16 | #N/A | #N/A |  | D-LCCP | LCCPs X(4)-Cl% | C19 | LCCP | C19H33Cl7 | 0
D-LCCP | LCCPs X(4)-Cl% | C19 | LCCP | C19H32Cl8 | Calibration LEVELS 1: 0.125; Calibration LEVELS 2: 0.25; Calibration LEVELS 3: 0.5; Calibration LEVELS 4: 1; Calibration LEVELS 5: 2; Calibration LEVELS 6: 4; Calibration LEVELS 7: 8; Calibration LEVELS 8: 16 | #N/A | #N/A |  | D-LCCP | LCCPs X(4)-Cl% | C19 | LCCP | C19H32Cl8 | 0
D-LCCP | LCCPs X(4)-Cl% | C19 | LCCP | C19H31Cl9 | 0.125 | 0.25 | 0.5 | 1 | 2 | 4 | 8 | 16 | 1500 | 3000 | 6000 | 12000 | 24000 | 48000 | 96000 | 192000 | 1 | 12000 |  | D-LCCP | LCCPs X(4)-Cl% | C19 | LCCP | C19H31Cl9 | 12000
D-LCCP | LCCPs X(4)-Cl% | C19 | LCCP | C19H30Cl10 | 0.125 | 0.25 | 0.5 | 1 | 2 | 4 | 8 | 16 | 4300 | 8600 | 17200 | 34400 | 68800 | 137600 | 275200 | 550400 | 1 | 34400 |  | D-LCCP | LCCPs X(4)-Cl% | C19 | LCCP | C19H30Cl10 | 34400
D-LCCP | LCCPs X(4)-Cl% | C19 | LCCP | C19H29Cl11 | 0.125 | 0.25 | 0.5 | 1 | 2 | 4 | 8 | 16 | 8900 | 17800 | 35600 | 71200 | 142400 | 284800 | 569600 | 1139200 | 1 | 71200 |  | D-LCCP | LCCPs X(4)-Cl% | C19 | LCCP | C19H29Cl11 | 71200
D-LCCP | LCCPs X(4)-Cl% | C19 | LCCP | C19H28Cl12 | 0.125 | 0.25 | 0.5 | 1 | 2 | 4 | 8 | 16 | 6500 | 13000 | 26000 | 52000 | 104000 | 208000 | 416000 | 832000 | 1 | 52000 |  | D-LCCP | LCCPs X(4)-Cl% | C19 | LCCP | C19H28Cl12 | 52000
D-LCCP | LCCPs X(4)-Cl% | C19 | LCCP | C19H27Cl13 | 0.125 | 0.25 | 0.5 | 1 | 2 | 4 | 8 | 16 |  | 2400 | 4800 | 9600 | 19200 | 38400 | 76800 | 153600 | 1 | 9600 |  | D-LCCP | LCCPs X(4)-Cl% | C19 | LCCP | C19H27Cl13 | 9600
D-LCCP | LCCPs X(4)-Cl% | C20 | LCCP | C20H35Cl7 | Calibration LEVELS 1: 0.125; Calibration LEVELS 2: 0.25; Calibration LEVELS 3: 0.5; Calibration LEVELS 4: 1; Calibration LEVELS 5: 2; Calibration LEVELS 6: 4; Calibration LEVELS 7: 8; Calibration LEVELS 8: 16 | #N/A | #N/A |  | D-LCCP | LCCPs X(4)-Cl% | C20 | LCCP | C20H35Cl7 | 0
D-LCCP | LCCPs X(4)-Cl% | C20 | LCCP | C20H34Cl8 | Calibration LEVELS 1: 0.125; Calibration LEVELS 2: 0.25; Calibration LEVELS 3: 0.5; Calibration LEVELS 4: 1; Calibration LEVELS 5: 2; Calibration LEVELS 6: 4; Calibration LEVELS 7: 8; Calibration LEVELS 8: 16 | #N/A | #N/A |  | D-LCCP | LCCPs X(4)-Cl% | C20 | LCCP | C20H34Cl8 | 0
D-LCCP | LCCPs X(4)-Cl% | C20 | LCCP | C20H33Cl9 | 0.125 | 0.25 | 0.5 | 1 | 2 | 4 | 8 | 16 |  | 3000 | 6000 | 12000 | 24000 | 48000 | 96000 | 192000 | 1 | 12000 |  | D-LCCP | LCCPs X(4)-Cl% | C20 | LCCP | C20H33Cl9 | 12000
D-LCCP | LCCPs X(4)-Cl% | C20 | LCCP | C20H32Cl10 | 0.125 | 0.25 | 0.5 | 1 | 2 | 4 | 8 | 16 | 4900 | 9800 | 19600 | 39200 | 78400 | 156800 | 313600 | 627200 | 1 | 39200 |  | D-LCCP | LCCPs X(4)-Cl% | C20 | LCCP | C20H32Cl10 | 39200
D-LCCP | LCCPs X(4)-Cl% | C20 | LCCP | C20H31Cl11 | 0.125 | 0.25 | 0.5 | 1 | 2 | 4 | 8 | 16 | 9900 | 19800 | 39600 | 79200 | 158400 | 316800 | 633600 | 1267200 | 1 | 79200 |  | D-LCCP | LCCPs X(4)-Cl% | C20 | LCCP | C20H31Cl11 | 79200
D-LCCP | LCCPs X(4)-Cl% | C20 | LCCP | C20H30Cl12 | 0.125 | 0.25 | 0.5 | 1 | 2 | 4 | 8 | 16 | 8450 | 16900 | 33800 | 67600 | 135200 | 270400 | 540800 | 1081600 | 1 | 67600 |  | D-LCCP | LCCPs X(4)-Cl% | C20 | LCCP | C20H30Cl12 | 67600
D-LCCP | LCCPs X(4)-Cl% | C20 | LCCP | C20H29Cl13 | 0.125 | 0.25 | 0.5 | 1 | 2 | 4 | 8 | 16 | 4300 | 8600 | 17200 | 34400 | 68800 | 137600 | 275200 | 550400 | 1 | 34400 |  | D-LCCP | LCCPs X(4)-Cl% | C20 | LCCP | C20H29Cl13 | 34400
D-LCCP | LCCPs X(4)-Cl% | C21 | LCCP | C21H37Cl7 | Calibration LEVELS 1: 0.125; Calibration LEVELS 2: 0.25; Calibration LEVELS 3: 0.5; Calibration LEVELS 4: 1; Calibration LEVELS 5: 2; Calibration LEVELS 6: 4; Calibration LEVELS 7: 8; Calibration LEVELS 8: 16 | #N/A | #N/A |  | D-LCCP | LCCPs X(4)-Cl% | C21 | LCCP | C21H37Cl7 | 0
D-LCCP | LCCPs X(4)-Cl% | C21 | LCCP | C21H36Cl8 | Calibration LEVELS 1: 0.125; Calibration LEVELS 2: 0.25; Calibration LEVELS 3: 0.5; Calibration LEVELS 4: 1; Calibration LEVELS 5: 2; Calibration LEVELS 6: 4; Calibration LEVELS 7: 8; Calibration LEVELS 8: 16 | #N/A | #N/A |  | D-LCCP | LCCPs X(4)-Cl% | C21 | LCCP | C21H36Cl8 | 0
D-LCCP | LCCPs X(4)-Cl% | C21 | LCCP | C21H35Cl9 | 0.125 | 0.25 | 0.5 | 1 | 2 | 4 | 8 | 16 |  | 4200 | 8400 | 16800 | 33600 | 67200 | 134400 | 268800 | 1 | 16800 |  | D-LCCP | LCCPs X(4)-Cl% | C21 | LCCP | C21H35Cl9 | 16800
D-LCCP | LCCPs X(4)-Cl% | C21 | LCCP | C21H34Cl10 | 0.125 | 0.25 | 0.5 | 1 | 2 | 4 | 8 | 16 | 4500 | 9000 | 18000 | 36000 | 72000 | 144000 | 288000 | 576000 | 1 | 36000 |  | D-LCCP | LCCPs X(4)-Cl% | C21 | LCCP | C21H34Cl10 | 36000
D-LCCP | LCCPs X(4)-Cl% | C21 | LCCP | C21H33Cl11 | 0.125 | 0.25 | 0.5 | 1 | 2 | 4 | 8 | 16 | 9000 | 18000 | 36000 | 72000 | 144000 | 288000 | 576000 | 1152000 | 1 | 72000 |  | D-LCCP | LCCPs X(4)-Cl% | C21 | LCCP | C21H33Cl11 | 72000
D-LCCP | LCCPs X(4)-Cl% | C21 | LCCP | C21H32Cl12 | 0.125 | 0.25 | 0.5 | 1 | 2 | 4 | 8 | 16 | 9500 | 19000 | 38000 | 76000 | 152000 | 304000 | 608000 | 1216000 | 1 | 76000 |  | D-LCCP | LCCPs X(4)-Cl% | C21 | LCCP | C21H32Cl12 | 76000
D-LCCP | LCCPs X(4)-Cl% | C21 | LCCP | C21H31Cl13 | 0.125 | 0.25 | 0.5 | 1 | 2 | 4 | 8 | 16 | 3000 | 6000 | 12000 | 24000 | 48000 | 96000 | 192000 | 384000 | 1 | 24000 |  | D-LCCP | LCCPs X(4)-Cl% | C21 | LCCP | C21H31Cl13 | 24000
E-LCCP | LCCPs X(5)-Cl% | C18 | LCCP | C18H31Cl7 | Calibration LEVELS 1: 0.125; Calibration LEVELS 2: 0.25; Calibration LEVELS 3: 0.5; Calibration LEVELS 4: 1; Calibration LEVELS 5: 2; Calibration LEVELS 6: 4; Calibration LEVELS 7: 8; Calibration LEVELS 8: 16 | #N/A | #N/A |  | E-LCCP | LCCPs X(5)-Cl% | C18 | LCCP | C18H31Cl7 | 0
E-LCCP | LCCPs X(5)-Cl% | C18 | LCCP | C18H30Cl8 | Calibration LEVELS 1: 0.125; Calibration LEVELS 2: 0.25; Calibration LEVELS 3: 0.5; Calibration LEVELS 4: 1; Calibration LEVELS 5: 2; Calibration LEVELS 6: 4; Calibration LEVELS 7: 8; Calibration LEVELS 8: 16 | #N/A | #N/A |  | E-LCCP | LCCPs X(5)-Cl% | C18 | LCCP | C18H30Cl8 | 0
E-LCCP | LCCPs X(5)-Cl% | C18 | LCCP | C18H29Cl9 | Calibration LEVELS 1: 0.125; Calibration LEVELS 2: 0.25; Calibration LEVELS 3: 0.5; Calibration LEVELS 4: 1; Calibration LEVELS 5: 2; Calibration LEVELS 6: 4; Calibration LEVELS 7: 8; Calibration LEVELS 8: 16 | #N/A | #N/A |  | E-LCCP | LCCPs X(5)-Cl% | C18 | LCCP | C18H29Cl9 | 0
E-LCCP | LCCPs X(5)-Cl% | C18 | LCCP | C18H28Cl10 | Calibration LEVELS 1: 0.125; Calibration LEVELS 2: 0.25; Calibration LEVELS 3: 0.5; Calibration LEVELS 4: 1; Calibration LEVELS 5: 2; Calibration LEVELS 6: 4; Calibration LEVELS 7: 8; Calibration LEVELS 8: 16 | #N/A | #N/A |  | E-LCCP | LCCPs X(5)-Cl% | C18 | LCCP | C18H28Cl10 | 0
E-LCCP | LCCPs X(5)-Cl% | C18 | LCCP | C18H27Cl11 | Calibration LEVELS 1: 0.125; Calibration LEVELS 2: 0.25; Calibration LEVELS 3: 0.5; Calibration LEVELS 4: 1; Calibration LEVELS 5: 2; Calibration LEVELS 6: 4; Calibration LEVELS 7: 8; Calibration LEVELS 8: 16 | #N/A | #N/A |  | E-LCCP | LCCPs X(5)-Cl% | C18 | LCCP | C18H27Cl11 | 0
E-LCCP | LCCPs X(5)-Cl% | C18 | LCCP | C18H26Cl12 | Calibration LEVELS 1: 0.125; Calibration LEVELS 2: 0.25; Calibration LEVELS 3: 0.5; Calibration LEVELS 4: 1; Calibration LEVELS 5: 2; Calibration LEVELS 6: 4; Calibration LEVELS 7: 8; Calibration LEVELS 8: 16 | #N/A | #N/A |  | E-LCCP | LCCPs X(5)-Cl% | C18 | LCCP | C18H26Cl12 | 0
E-LCCP | LCCPs X(5)-Cl% | C18 | LCCP | C18H25Cl13 | Calibration LEVELS 1: 0.125; Calibration LEVELS 2: 0.25; Calibration LEVELS 3: 0.5; Calibration LEVELS 4: 1; Calibration LEVELS 5: 2; Calibration LEVELS 6: 4; Calibration LEVELS 7: 8; Calibration LEVELS 8: 16 | #N/A | #N/A |  | E-LCCP | LCCPs X(5)-Cl% | C18 | LCCP | C18H25Cl13 | 0
E-LCCP | LCCPs X(5)-Cl% | C19 | LCCP | C19H33Cl7 | Calibration LEVELS 1: 0.125; Calibration LEVELS 2: 0.25; Calibration LEVELS 3: 0.5; Calibration LEVELS 4: 1; Calibration LEVELS 5: 2; Calibration LEVELS 6: 4; Calibration LEVELS 7: 8; Calibration LEVELS 8: 16 | #N/A | #N/A |  | E-LCCP | LCCPs X(5)-Cl% | C19 | LCCP | C19H33Cl7 | 0
E-LCCP | LCCPs X(5)-Cl% | C19 | LCCP | C19H32Cl8 | Calibration LEVELS 1: 0.125; Calibration LEVELS 2: 0.25; Calibration LEVELS 3: 0.5; Calibration LEVELS 4: 1; Calibration LEVELS 5: 2; Calibration LEVELS 6: 4; Calibration LEVELS 7: 8; Calibration LEVELS 8: 16 | #N/A | #N/A |  | E-LCCP | LCCPs X(5)-Cl% | C19 | LCCP | C19H32Cl8 | 0
E-LCCP | LCCPs X(5)-Cl% | C19 | LCCP | C19H31Cl9 | 0.125 | 0.25 | 0.5 | 1 | 2 | 4 | 8 | 16 |  |  | 800 | 1600 | 3200 | 6400 | 12800 | 25600 | 1 | 1600 |  | E-LCCP | LCCPs X(5)-Cl% | C19 | LCCP | C19H31Cl9 | 1600
E-LCCP | LCCPs X(5)-Cl% | C19 | LCCP | C19H30Cl10 | 0.125 | 0.25 | 0.5 | 1 | 2 | 4 | 8 | 16 | 7500 | 15000 | 30000 | 60000 | 120000 | 240000 | 480000 | 960000 | 1 | 60000 |  | E-LCCP | LCCPs X(5)-Cl% | C19 | LCCP | C19H30Cl10 | 60000
E-LCCP | LCCPs X(5)-Cl% | C19 | LCCP | C19H29Cl11 | 0.125 | 0.25 | 0.5 | 1 | 2 | 4 | 8 | 16 | 9000 | 18000 | 36000 | 72000 | 144000 | 288000 | 576000 | 1152000 | 1 | 72000 |  | E-LCCP | LCCPs X(5)-Cl% | C19 | LCCP | C19H29Cl11 | 72000
E-LCCP | LCCPs X(5)-Cl% | C19 | LCCP | C19H28Cl12 | 0.125 | 0.25 | 0.5 | 1 | 2 | 4 | 8 | 16 | 8500 | 17000 | 34000 | 68000 | 136000 | 272000 | 544000 | 1088000 | 1 | 68000 |  | E-LCCP | LCCPs X(5)-Cl% | C19 | LCCP | C19H28Cl12 | 68000
E-LCCP | LCCPs X(5)-Cl% | C19 | LCCP | C19H27Cl13 | Calibration LEVELS 1: 0.125; Calibration LEVELS 2: 0.25; Calibration LEVELS 3: 0.5; Calibration LEVELS 4: 1; Calibration LEVELS 5: 2; Calibration LEVELS 6: 4; Calibration LEVELS 7: 8; Calibration LEVELS 8: 16 | #N/A | #N/A |  | E-LCCP | LCCPs X(5)-Cl% | C19 | LCCP | C19H27Cl13 | 0
E-LCCP | LCCPs X(5)-Cl% | C20 | LCCP | C20H35Cl7 | Calibration LEVELS 1: 0.125; Calibration LEVELS 2: 0.25; Calibration LEVELS 3: 0.5; Calibration LEVELS 4: 1; Calibration LEVELS 5: 2; Calibration LEVELS 6: 4; Calibration LEVELS 7: 8; Calibration LEVELS 8: 16 | #N/A | #N/A |  | E-LCCP | LCCPs X(5)-Cl% | C20 | LCCP | C20H35Cl7 | 0
E-LCCP | LCCPs X(5)-Cl% | C20 | LCCP | C20H34Cl8 | Calibration LEVELS 1: 0.125; Calibration LEVELS 2: 0.25; Calibration LEVELS 3: 0.5; Calibration LEVELS 4: 1; Calibration LEVELS 5: 2; Calibration LEVELS 6: 4; Calibration LEVELS 7: 8; Calibration LEVELS 8: 16 | #N/A | #N/A |  | E-LCCP | LCCPs X(5)-Cl% | C20 | LCCP | C20H34Cl8 | 0
E-LCCP | LCCPs X(5)-Cl% | C20 | LCCP | C20H33Cl9 | Calibration LEVELS 1: 0.125; Calibration LEVELS 2: 0.25; Calibration LEVELS 3: 0.5; Calibration LEVELS 4: 1; Calibration LEVELS 5: 2; Calibration LEVELS 6: 4; Calibration LEVELS 7: 8; Calibration LEVELS 8: 16 | #N/A | #N/A |  | E-LCCP | LCCPs X(5)-Cl% | C20 | LCCP | C20H33Cl9 | 0
E-LCCP | LCCPs X(5)-Cl% | C20 | LCCP | C20H32Cl10 | 0.125 | 0.25 | 0.5 | 1 | 2 | 4 | 8 | 16 | 3000 | 6000 | 12000 | 24000 | 48000 | 96000 | 192000 | 384000 | 1 | 24000 |  | E-LCCP | LCCPs X(5)-Cl% | C20 | LCCP | C20H32Cl10 | 24000
E-LCCP | LCCPs X(5)-Cl% | C20 | LCCP | C20H31Cl11 | 0.125 | 0.25 | 0.5 | 1 | 2 | 4 | 8 | 16 | 7300 | 14600 | 29200 | 58400 | 116800 | 233600 | 467200 | 934400 | 1 | 58400 |  | E-LCCP | LCCPs X(5)-Cl% | C20 | LCCP | C20H31Cl11 | 58400
E-LCCP | LCCPs X(5)-Cl% | C20 | LCCP | C20H30Cl12 | 0.125 | 0.25 | 0.5 | 1 | 2 | 4 | 8 | 16 | 9980 | 19960 | 39920 | 79840 | 159680 | 319360 | 638720 | 1277440 | 1 | 79840 |  | E-LCCP | LCCPs X(5)-Cl% | C20 | LCCP | C20H30Cl12 | 79840
E-LCCP | LCCPs X(5)-Cl% | C20 | LCCP | C20H29Cl13 | 0.125 | 0.25 | 0.5 | 1 | 2 | 4 | 8 | 16 | 7530 | 15060 | 30120 | 60240 | 120480 | 240960 | 481920 | 963840 | 1 | 60240 |  | E-LCCP | LCCPs X(5)-Cl% | C20 | LCCP | C20H29Cl13 | 60240
E-LCCP | LCCPs X(5)-Cl% | C21 | LCCP | C21H37Cl7 | Calibration LEVELS 1: 0.125; Calibration LEVELS 2: 0.25; Calibration LEVELS 3: 0.5; Calibration LEVELS 4: 1; Calibration LEVELS 5: 2; Calibration LEVELS 6: 4; Calibration LEVELS 7: 8; Calibration LEVELS 8: 16 | #N/A | #N/A |  | E-LCCP | LCCPs X(5)-Cl% | C21 | LCCP | C21H37Cl7 | 0
E-LCCP | LCCPs X(5)-Cl% | C21 | LCCP | C21H36Cl8 | Calibration LEVELS 1: 0.125; Calibration LEVELS 2: 0.25; Calibration LEVELS 3: 0.5; Calibration LEVELS 4: 1; Calibration LEVELS 5: 2; Calibration LEVELS 6: 4; Calibration LEVELS 7: 8; Calibration LEVELS 8: 16 | #N/A | #N/A |  | E-LCCP | LCCPs X(5)-Cl% | C21 | LCCP | C21H36Cl8 | 0
E-LCCP | LCCPs X(5)-Cl% | C21 | LCCP | C21H35Cl9 | Calibration LEVELS 1: 0.125; Calibration LEVELS 2: 0.25; Calibration LEVELS 3: 0.5; Calibration LEVELS 4: 1; Calibration LEVELS 5: 2; Calibration LEVELS 6: 4; Calibration LEVELS 7: 8; Calibration LEVELS 8: 16 | #N/A | #N/A |  | E-LCCP | LCCPs X(5)-Cl% | C21 | LCCP | C21H35Cl9 | 0
E-LCCP | LCCPs X(5)-Cl% | C21 | LCCP | C21H34Cl10 | Calibration LEVELS 1: 0.125; Calibration LEVELS 2: 0.25; Calibration LEVELS 3: 0.5; Calibration LEVELS 4: 1; Calibration LEVELS 5: 2; Calibration LEVELS 6: 4; Calibration LEVELS 7: 8; Calibration LEVELS 8: 16 | #N/A | #N/A |  | E-LCCP | LCCPs X(5)-Cl% | C21 | LCCP | C21H34Cl10 | 0
E-LCCP | LCCPs X(5)-Cl% | C21 | LCCP | C21H33Cl11 | Calibration LEVELS 1: 0.125; Calibration LEVELS 2: 0.25; Calibration LEVELS 3: 0.5; Calibration LEVELS 4: 1; Calibration LEVELS 5: 2; Calibration LEVELS 6: 4; Calibration LEVELS 7: 8; Calibration LEVELS 8: 16 | #N/A | #N/A |  | E-LCCP | LCCPs X(5)-Cl% | C21 | LCCP | C21H33Cl11 | 0
E-LCCP | LCCPs X(5)-Cl% | C21 | LCCP | C21H32Cl12 | Calibration LEVELS 1: 0.125; Calibration LEVELS 2: 0.25; Calibration LEVELS 3: 0.5; Calibration LEVELS 4: 1; Calibration LEVELS 5: 2; Calibration LEVELS 6: 4; Calibration LEVELS 7: 8; Calibration LEVELS 8: 16 | #N/A | #N/A |  | E-LCCP | LCCPs X(5)-Cl% | C21 | LCCP | C21H32Cl12 | 0
E-LCCP | LCCPs X(5)-Cl% | C21 | LCCP | C21H31Cl13 | Calibration LEVELS 1: 0.125; Calibration LEVELS 2: 0.25; Calibration LEVELS 3: 0.5; Calibration LEVELS 4: 1; Calibration LEVELS 5: 2; Calibration LEVELS 6: 4; Calibration LEVELS 7: 8; Calibration LEVELS 8: 16 | #N/A | #N/A |  | E-LCCP | LCCPs X(5)-Cl% | C21 | LCCP | C21H31Cl13 | 0